## Schedule B
NAME OF WORK => |  | M/R TO G.O.R-II, S.M.C.H.S, KARACHI. FLAT NO.F-44 REPLACE OF ALUMINUM WINDOW AND IRON GRILL & G.I FRAME CHOWKHAT & DOORS.
SCHEDULE " B"
S.No | Description of items |  | Quantity |  | Rate |  |  | Unit | Amount
Building (Schedule Items)
1 | Supplying & fixing in position Aluminium channels
framing for slidding windows & ventilators of Alcop
made with 5 mm thick tinted glass glazing (Belgium)
& Aluminium fly screen I/c handles stoppers & locking
| arrangement etc. complete.(S.I.No.84(b)/P-108) |  | 212.5 | Sft | 1449 | / | 59 | P.Sft | 308038 | /-
2 | Providing and fixing in position doors, windows
and ventilators of 1st. Class deodar wood frames
and 1-1/2" thick Teak wood ply shutters of 2nd
class deodar wood skeleton (solid ) styles and
rails core of partal wood and Teak ply wood
(3-ply) on both sidei/c hold fasts, hinges, iron
tower blts, handles and cleats with cord etc.
complete. (S.I.No. 58 P-65) .(without frame).
| (1077/06 (-) 370/83 = 706/23) |  | 77 | Sft | 706 | / | 23 | P.Sft | 54380 | /-
3 | Painting Old Surfaces painting doors and
Windows any type. Each subsequent coat.
| (S.I.No.4-c/i+ii/P-68) |  | 433.75 | Sft | 1160 | / | 6 | % Sft | 5032 | /-
[8 empty] | Total | 367450 | /-
Above Or Below
SI) Total
Non Schedule Item Civil Work
1 | P/F Iron Steel Grill of solid square vertical bar
3/8” x 3/8” at 4” center to center and ¾” x 1/4”
flat patti at all around 6-Nos horizontal bar 3/8” x
3/8” in/c red oxide paint and two coats of
| enemmelled paint to the grill at any height. |  | 238.25 | Sft |  |  |  | P.Sft
2 | Providing & fixing of G.I Shade of 20
B.W.G i/c iron frame 1" x 1" x 1/4"
for support in.c necessary nutsm bolts,
screws etc and welding i/c all labour and
| cartage etc complete in all respect. |  | 90.5 | Sft |  |  |  | Each
3 | Making & Fixing Wardrobe with shutter of lassani
sheet 3/4" thick and frame work of 1st class partal
wood 3”x1 ¼ ” pasted 18” to 21” deep in/c necessary
hinges, catchers, handles, sliding wheels in doors,
nails, screws, draws locks etc with approved design
and shape. The cost also in/c necessary tools and plants
to be used in making etc complete as directed
| by the Engineer Incharge. |  | 66.64 | Sft |  |  |  | P.Sft
4 | Supplying & fixing Stainless steel
stove double burner make of national
or equivalent superior quality i/c
necessary fitting etc complete as
| directed by Engineer Incharge. |  | 1 | No |  |  |  | Each
Total NSI
SUMMARY OF COST
| Civil Work Schedule Item | [5 empty] | Rs.
| Civil Work Non Schedule Item | [5 empty] | Rs.
|  |  | Grand Total |  |  |  | Rs.
CONDITINS.
1 | Any typographical error in the rates of subject of the correction according to the Schedule of
Rates (General)Volume-III, Part-III, & Schedule of Rates Water Supply and S/F for finished items
inforced from 12th July, 2012 approved by SRC Sindh.
2 | No Cartage will be paid on any items of works.
3 | No premium shall be paid on Non-Schedule items.
CONTRACTOR
|  | sd/- | [5 empty] | sd/-
|  | ASSISTANT ENGINEER | [5 empty] | EXECUTIVE ENGINEER
|  | Provincial Building Sub Division-II | [5 empty] | Provincial Buildings Division No.III
|  | Karachi. | [5 empty] | Karachi.