## Schedule B
SCHEDULE B.
NAME OF WORK:- ADP NO. 447 CONSTRUCTION OF RESIDENCE FOR STAFF OF EDUCATIONAL INSTITUTIONS AT VILLAGE MUHAMMAD SADIQUE MEMON, TANDO ALLAHYAR
| Description | Measurement | Quantity |  | Rate | Unit | Amount
1 | Excavation in foundation of building bridge & other structure including deg belling, dressing refilling, around structure with excavated earth watering and ramming lead up to 5” feet (b) in ordinary soil (S.I.No.18-P04)
|  |  |  | 17112 | 3176.25 | %0Cft | 54351.99
2 | Cement concrete brick or stone ballast 1-½ to 2" gauge (b) ratio 1:4:8. (S.I.No: 4/(b)P-15)
|  |  |  | 4840 | 9416.28 | %Cft | 455747.952
3 | Reinforced Cement Concrete work including all labour and material except the cost of steel rein formation and its labour for bending and binding which will be paid separately. This rate also includes all kinds of forms moulds lifting shuttering curing rendering and finishing the exposed surface( including screening and washing of shingle) (A) R.C work in roof slabs, beams columns rafts lintels and other structural members laid position complete in all respect (I) Ratio 1:2:4.(S.I.NO:6 (a) /P-16)
|  |  |  | 16402 | 337 | P.Cft | 5527474
2nd .Floor
|  |  |  | 5882.5181 | 349.1 | P.Cft | 2053587.0774
Third Floor
|  |  |  | 595 | 361.2 | P.Cft | 214914
4th Floor
|  |  |  | 796.048 | 373.3 | P.Cft | 297164.7184
4 | Fabrication of mild steel reinforcement for cement concrete include cutting, bending laying in position making joints and fastening include the cost of binding wires (also includes removal of rust from bars) (b) Using Tor bars. (S.I.NO:8 (b) /P-16)
|  |  |  | 1162.61 | 5001.7 | P.Cwt | 5815026.437
5 | Pacca brick work Foundation Cement Sand Mortar 1:6. (S.I.NO:5(e) /P-21).
|  |  |  | 8873 | 11948.36 | %Cft | 1060177.9828
6 | Filling watering & ramming earth under floor surplus from foundation lead upto chain lift upto 5” ft (S.I.NO:2/P-4).
|  |  |  | 11408 | 1512.5 | %0Cft | 17254.6
7 | Filling watering & ramming earth under floor new earth from exav ated from outside lead upto one chain and lift upto 5”ft .(S.I.NO:22/P-5 ).
|  |  |  | 13311 | 3630 | %0Cft | 48318.93
8 | Supplying & Filling Sand under floor an plugging in walls .(S.I.No:29/P-26)
|  |  |  | 1109 | 3630 | %0Cft | 4025.67
9 | Pacca brick work Ground Floor in cement sand mortar 1:6.(S.I.No:5(e) / P-21).
|  |  |  | 3983 | 12674.36 | %Cft | 504819.7588
B | First Floor
|  |  |  | 3715 | 13112.99 | %Cft | 487147.5785
C | 2nd Floor
|  |  |  | 3715 | 13687.74 | %Cft | 508499.541
d | Third Floor
|  |  |  | 674 | 14262.49 | %Cft | 96129.1826
10 | Providing & Fixing P/F G.I frame choukhats of size 7”x2” or 4 ½ “ 3” for Door using 20 gauge G.I sheet including welded hinges and fixing at site with necessary holds fasts filling with cement sand slurry of ratio:1:6 & repairing the jambs. The cost also include all carriage tools and plants used making and fixing (S.I.NO:29/P-93)
|  |  |  | 1584 | 228.9 | P.Rft | 362577.6
11 | Providing & Fixing P/F G.I frame choukhats of size 7”x2” or 4 ½ “ 3” for window using 20 gauge G.I sheet including welded hinges and fixing at site with necessary holds fasts filling with cement sand slurry of ratio:1:6 & repairing the jambs. The cost also include all carriage tools and plants used making and fixing (S.I.NO:28/P-93)
|  |  |  | 2352 | 240.5 | P.Rft | 565656
Pacca brick work other than building including striking of joints up to 20 feet height in Cement sand mortar 1:6. (S.I.NO:7(I)(e) /P-22).
|  |  |  | 4097 | 12346.65 | %CFT | 505842.2505
12 | Cement plaster 1:6 up to 12” height 1/2” thick.(S.I.NO:11( b)/P-52)
|  |  |  | 23724 | 2206.6 | %sft | 523493.784
|  |  |  | 16292 | 2346.6 | %sft | 382308.072
C | 2nd Floor Qty same as Item No.12 (B) |  |  | 16292 | 2486.6 | %sft | 405116.872
D | Third Floor
|  |  |  | 5570 | 2626.6 | %sft | 146301.62
13 | Cement plaster 1:4 up to 12” height 3/8” thick.(S.I.NO:11( b)/P-52)
|  |  |  | 23724 | 2197.52 | %sft | 521339.6448
B | F. Floor Qty same as Item No.12-B |  |  | 16292 | 2337.52 | %sft | 380828.7584
C | 2nd Floor Qty same as Item No.12-C |  |  | 16292 | 2477.52 | %sft | 403637.5584
D | Third Floor
|  |  |  | 5570 | 2617.52 | %sft | 145795.864
14 | Cement plaster 1:4 up to 12' height 3/4” thick.(S.I.NO:11( b)/P-52)
|  |  |  | 1000 | 3015.76 | %sft | 30157.6
15 | Rough Cost / Stucco Cement plaster 3/4" thick in Proportion of 1:1-1/2" 1-1/2" in cement hill sand Bijjri in patterns(S.I.NO:12/P-54).
|  |  |  | 14371 | 2306.1 | %Sft | 331409.631
Extra labour rate for making cement plaster patta /bend around straight or curved opening and around edges of roof slabs width not less than 6” as directed by the Engineer incharge . (S.I.NO:35/P-c-9)
|  |  |  | 2000 | 19.36 | P.Rft | 38720
16 | Providing and fixing iron steel grill using solid square bars of size 1/2"X1/2"placed at 4" i/c and frame of flat iron Patti of 3/4" x 3/4" i/c circle shape at 1-0 apart equivalent fitted with screw, or pins i/c painting 3 coats with 1st coat of red oxide paint etc. (S.I.NO/30-P-94)
|  |  |  | 2012 | 194.16 | P.Sft | 390649.92
17 | Providing and fixing iron steel grill door with angle iron frame of 1-1/2" x 1-1/2" x 1/4" & Flat Iron of 3/4" x 1/4" with approved design and locking arrangment in embeded in masonry as per instruction of Engineere Incharge (S.I.NO/31-P-93)
|  |  |  | 252 | 231.6 | P.Sft | 58363.2
18 | Providing and laying 1” thick topping cement concrete 1:2:4 including surface finishing & dividing into panels (S.I.NO:16/P-42)
i | 2”Thick (3rd Floor)
|  |  |  | 3867 | 3956.14 | %Sft | 152983.9338
|  |  |  | 282 | 3275.5 | %Sft | 9236.91
19 | Two coats of bitumen laid hot using 34 Lbs for % Sft. Ober roof and blinded with sand at one Cft. Per % Sft. (S.I.NO:13/P-35)
|  |  |  | 4150 | 1887.4 | %Sft | 78327.1
20 | Laying Floor of coloured glazed tiles 1/4 thick laid in white cement and pigment on a bed of 3/4" thick cement mortar 1:2 .(S.I.NO.25/P.43)
|  |  |  | 1575 | 27747.06 | %Sft | 437016.195
21 | White glazed tiles ¼” thick in dado jointed in white cement and laid over 1:2 cement sand mortar ¾” thick i/c finishing (S.I.NO:37/P-45)
|  |  |  | 2349 | 28253.61 | %Sft | 663677.2989
22 | First class deodar wood with wrought framed and fixed in place including choukhats holdfasts, tower bolts chocks cleats handles, cord with hooks cost of nails and screw etc. Panelled or Panelled and glazed of fully glazed 1- ½ thick.(S.I.NO:54/P-65).
|  |  |  | 3216 | 902.93 | P.Sft | 2903822.88
23 | Cement Concrete plain including placing compacting, finishing and curing complete (including screening & washing at stone aggregate without shuttering.(S.I.No:5 (H) /P-15)
|  |  |  | 665 | 12595 | %Cft | 83756.75
25 | Hard wood Raling of any shap & design I/C bends of Corner fixed in position I/C polshing Complete as directed (B) Shisham wood (S.I.No:30 (a)/P-61)
|  |  |  | 275.625 | 375.78 | P.Sft | 103574.3625
26 | White wash three coats. (S.I.NO:26/P-60)
|  |  |  | 8022 | 829.95 | %CFT | 66578.589
27 | Primary Coat of Chalk distemper.(S.I.NO:23 /P-54)
|  |  |  | 70246 | 442.75 | %CFT | 311014.165
28 | Distempering (Three Coat) (S.I.NO:24 ( C) P-54)
|  |  |  | 70245.75 | 1079.65 | %CFT | 758408.2399
29 | Painting new surface Preparing surface and painting door and windows any type (including edges) (S.I NO 5 (C)(ii)/P70)
|  |  |  | 6432 | 2116.41 | %Sft | 136127.4912
30 | Preparing the surface and Painting with weather coat I/c rubbing the surface with rubbing bricks/ sand Paper, filling the voids with chalk / palster of paris and then paintiang with weather coat of approved make. (S.I NO.38-(a)/P-55)
|  |  |  | 31887 | 2377.11 | %Sft | 757989.0657
31 | Providing & fixing 3/8" thick marble tiles of approved quality & colour & shade size 8"x4" or 6"x4" in dado skirting & facing removal / tucking of existing plaster surface etc: over 1/2" thick base of cement mortar 1:3 setting of tiles in slurry of white cement over mortar base including filling the joints and washing the tiles with white cement slurry, currant finishing cleaning and polishing etc: complete (S.I.NO:68/P-49)
|  |  |  | 1139 | 186.04 | Psft | 211899.56
32 | Vertical dump proof course of 3/4" thick cement plaster 1 : 2 with bitumen at (20 Lbs per %Sft. ( S. I. No. 70, Page 106)
|  |  |  | 740 | 2760.99 | %Sft | 20431.326
33 | Dump proof course with cement sand ratio mixed with dampo ( S. I. No. 69 (b) Page 106)
|  |  |  | 465.75 | 2401.58 | %Sft | 11185.3589
34 | Cement pointing struck joints on walls Ratio 1:2 ( S. I. No. 19 (a) Page 51)
|  |  |  | 4447.5 | 1287.44 | %Sft | 57258.894
35 | M/F Steel Grated Door with 1/16” thick sheeting i/c angle iron frame 2”x2”x3/8” & ¾ “ sq: bras 4” center to center. With looking arrangement (S.I.NO:24/P-97)
|  |  |  | 84 | 726.72 | P.Sft | 61044.48
36 | Painting new surface Preparing surface and painting guard bars, gates of iron bars, grating,railing (including standers braces, etc) and similar.(S.I NO.5 (d)(ii)/P70)
|  |  |  | 168 | 1270.83 | %CFT | 2134.9944
37 | P/F deodar wooden wardore i/c boxing with back shelves, shutter drawers and brass fitting such as handles locking arrangemns hanger rod ahoe rod and mirror measuring 2' x1' complete as per approved designed (S.I.No.24 P-60)
|  |  |  | 115 | 2364.63 | P.Sft | 271932.45
38 | Providing and placing in position chip Board 3/4" thick for filling space between expansion joints of buildings. (S.I.No.93 P-109)
|  |  |  | 642 | 43.26 | P.Sft | 27772.92
|  |  | G.Total |  |  | Rs | 29463010.7579
24 | Providing Laying Floor of Varona Marble Size 12"x 12"x 3/4" Fine drassed on the surface without winding set in white Cement laid oer 3/4' thick bed of 1.2 gray Cement mortor seting the Tile with gray cement sulary jointing and washing of Tile with white cement and pigment to match the color of the tile include grinding curing rubbing and polishing etc complete include cutting to titles profile (R.A Item).
|  |  |  | 7002 |  | P.Sft

## ESTIMATE
ESTIMATE
NAME OF WORK:- ADP NO. 447 CONSTRUCTION OF RESIDENCE FOR STAFF OF EDUCATIONAL INSTITUTIONS AT VILLAGE MUHAMMAD SADIQUE MEMON, TANDO ALLAHYAR
| Description |  |  | Measurement |  |  | Quantity |  | Rate | Unit | Amount
1 | Excavation in foundation of building bridge & other structure including deg belling, dressing refilling, around structure with excavated earth watering and ramming lead up to 5” feet (b) in ordinary soil (S.I.No.18-P04)
| F-1 |  | 3 | 10 | 9.25 | 4 | 1110
| F-2 |  | 6 | 8 | 7.75 | 4 | 1488
| F-3 |  | 2 | 7.5 | 6.75 | 4 | 405
| F-4 |  | 2 | 8.75 | 8.12 | 4 | 568.4
| CF-1 |  | 3 | 12.75 | 7 | 4 | 1071
| CF-2 |  | 6 | 11 | 6 | 4 | 1584
| CF-3 |  | 2 | 13 | 7.75 | 4 | 806
| CF-4 |  | 2 | 19.37 | 8.5 | 4 | 1317.16
| Step |  | 3 | 10 | 6 | 0.5 | 90
| L/W | 3 | 2 | 37.5 | 2 | 1.75 | 787.5
| Lounge Kit stair S/W | 3 | 6 | 13.5 | 2 | 1.75 | 850.5
| Bath & Galary L/W | 3 | 2 | 28.25 | 2 | 1.75 | 593.25
| Bed Room S/W | 3 | 3 | 12 | 2 | 1.75 | 378
| Bath & Galary c/W | 3 | 5 | 5 | 2 | 1.75 | 262.5
| Store kitchen c/w | 3 | 2 | 4.5 | 2 | 1.75 | 94.5
| UG Tank |  | 1 | 15 | 12 | 4 | 720
| Sep. Tank |  | 1 | 20 | 10 | 4 | 800
| C/W Col F1 | 1 | 84 | 3 | 3 | 3 | 2268
| C/W Col F2 | 1 | 8 | 5 | 3 | 3 | 360
| M. Gate Pillar F3 |  | 3 | 3.5 | 3.5 | 3 | 110.25
| M. Gate Ramp S/W | 2 | 2 | 10 | 2 | 2 | 160
| M. Gate Ramp F/W |  | 2 | 12 | 2 | 2 | 96
| C/wall (F) |  | 1 | 1000 | 1.5 | 1.83 | 2745
| Stair (F) | 3 | 1 | 4 | 2 | 2 | 48
18713.06
Deduction
(A) | Column F-1 |  | 3 | 10 | 2 | 1.75 | 105
| Column F-2 |  | 6 | 8 | 2 | 1.75 | 168
| Column F-3 |  | 2 | 7.5 | 2 | 1.75 | 52.5
| Column F-4 |  | 2 | 8.75 | 2 | 1.75 | 61.25
| Column CF-1 |  | 3 | 12.75 | 2 | 1.75 | 133.875
| Column CF-2 |  | 6 | 11 | 2 | 1.75 | 231
| Column CF-3 |  | 2 | 13 | 2 | 1.75 | 91
| Column CF-4 |  | 2 | 19.37 | 2 | 1.75 | 135.59
(B) | C/Wall Col | 1 | 84 | 2.5 | 1.5 | 1.83 | 576.45
| " " Column |  | 1 | 8 | 1.5 | 1.83 | 21.96
| M.Gate F |  | 3 | 3 | 1.5 | 1.83 | 24.705
1601.33
|  |  |  | 18713.06 | (-) | 1601.33 | 17111.73
[8 empty] | 17111.73 | 3176.25 | %0Cft | 54351.1324
2 | Cement concrete brick or stone ballast 1-½ to 2" gauge (b) ratio 1:4:8. (S.I.No: 4/(b)P-15)
A | Column F-1 |  | 3 | 10 | 9.25 | 0.75 | 208.125
| Column F-2 |  | 6 | 8 | 7.75 | 0.75 | 279
| Column F-3 |  | 2 | 7.5 | 6.75 | 0.75 | 75.9375
| Column F-4 |  | 2 | 8.75 | 8.12 | 0.75 | 106.575
| Column CF-1 |  | 3 | 12.75 | 7 | 0.75 | 200.8125
| Column CF-2 |  | 6 | 11 | 6 | 0.75 | 297
| Column CF-3 |  | 2 | 13 | 7.75 | 0.75 | 151.125
| Column CF-4 |  | 2 | 19.37 | 8.5 | 0.75 | 246.9675
| Step |  | 3 | 10 | 6 | 0.33 | 59.4
| Hostel F/s L/w | 3 | 2 | 37.5 | 2 | 0.5 | 225
| Lounge Kit stair S/W | 3 | 6 | 13.5 | 2 | 0.5 | 243
| Bath & Galary L/W | 3 | 2 | 28.25 | 2 | 0.5 | 169.5
| Bed Room W/W | 3 | 3 | 12 | 2 | 0.5 | 108
| Bath & Galary S/W | 3 | 5 | 5 | 2 | 0.5 | 75
| Kit: Store C/w | 3 | 2 | 4.5 | 2 | 0.5 | 27
2472.4425
B | Bed Room | 3 | 2 | 12.75 | 11.75 | 0.5 | 449.4375
| Lounge Stair | 3 | 2 | 7.75 | 13.25 | 0.5 | 308.0625
| Bath | 3 | 2 | 6.75 | 5 | 0.5 | 101.25
| Store | 3 | 2 | 4.25 | 5.75 | 0.5 | 73.3125
| Kit: | 3 | 2 | 4.25 | 7.75 | 0.5 | 98.8125
| Gallery | 3 | 2 | 4.75 | 5.5 | 0.5 | 78.375
1109.25
(C) | UG Tank | 1 | 1 | 15 | 12 | 0.75 | 135
| Sep. Tank | 1 | 1 | 20 | 10 | 0.75 | 150
| C/Wall Col | 1 | 84 | 3 | 3 | 0.5 | 378
| " " " | 1 | 8 | 5 | 3 | 0.5 | 60
| M. Gate Pillar | 1 | 3 | 3.5 | 3.5 | 0.5 | 18.375
| M.Gate Ramp | 2 | 2 | 10 | 2 | 0.5 | 40
| M.Gate F/W | 1 | 2 | 12 | 2 | 0.5 | 24
| M.Col Ramp | 1 | 2 | 15 | 11 | 0.5 | 165
| C/Wall (F) | 1 | 1 | 1000 | 1.5 | 0.5 | 750
| Stair (F) | 3 | 1 | 4 | 2 | 0.5 | 12
1732.375
[5 empty] | Total Qty a+b+c |  | 5314.0675
Deduction
| Column Footing F1 |  | 3 | 10 | 2 | 0.5 | 30
| Column " " F2 |  | 6 | 8 | 2 | 0.5 | 48
| Column " " F3 |  | 2 | 7.5 | 2 | 0.5 | 15
| Column " " F4 |  | 2 | 8.75 | 2 | 0.5 | 17.5
| Column CF1 |  | 3 | 12.75 | 2 | 0.5 | 38.25
| Column CF2 |  | 6 | 11 | 2 | 0.5 | 66
| Column CF3 |  | 2 | 13 | 2 | 0.5 | 26
| Column CF4 |  | 2 | 19.37 | 2 | 0.5 | 38.74
| C/Wall Column Footing F1 | 1 | 84 | 2.5 | 1.5 | 0.5 | 157.5
| Col (F) F2 | 1 | 8 | 5 | 1.5 | 0.5 | 30
| M.Gate Col F3 |  | 3 | 3 | 1.5 | 0.5 | 6.75
473.74
|  |  |  | 5314.0675 | (-) | 473.74 | 4840.3275
[8 empty] | 4840 | 9416.28 | %Cft | 455747.952
3 | Reinforced Cement Concrete work including all labour and material except the cost of steel rein formation and its labour for bending and binding which will be paid separately. This rate also includes all kinds of forms moulds lifting shuttering curing rendering and finishing the exposed surface( including screening and washing of shingle) (A) R.C work in roof slabs, beams columns rafts lintels and other structural members laid position complete in all respect (I) Ratio 1:2:4.(S.I.NO:6 (a) /P-16)
i | F-1 | 1 | 3 | 9 | 8.25 | 2 | 445.5
| F-2 | 1 | 6 | 7 | 6.75 | 2 | 567
| F-3 | 1 | 2 | 6.5 | 5.75 | 2 | 149.5
| F-4 | 1 | 2 | 7.75 | 7.12 | 2 | 220.72
| CF-1 | 1 | 3 | 11.75 | 6 | 2 | 423
| CF-2 | 1 | 6 | 10 | 5 | 2 | 600
| CF-3 | 1 | 2 | 12 | 6.75 | 2 | 324
| CF-4 | 1 | 2 | 18.37 | 7.5 | 2 | 551.1
ii | Mid wall tie beam | 3 | 1 | 37.75 | 1 | 2 | 226.5
| Lounge Side wall tie beam | 6 | 1 | 14.5 | 1 | 2 | 174
| Gallery,Bath s/w tie Beam | 9 | 1 | 6.63 | 1 | 2 | 119.34
| Bed Room S/W tie beam | 3 | 1 | 11 | 1 | 2 | 66
iii | Short Col on tie beam | 39 | 1 | 1.75 | 1 | 4.75 | 324.1875
| " "footing upto plinth | 6 | 1 | 1.75 | 1 | 6.75 | 70.875
| L/Wall Pl: Beam | 3 | 2 | 37.5 | 1 | 1.5 | 337.5
| Room S/W P.beam | 3 | 3 | 11.75 | 1 | 1.5 | 158.625
| Lounge Stair & Kit S/W | 3 | 6 | 13.25 | 1 | 1.5 | 357.75
| Bath Gallery S/W | 3 | 5 | 4.75 | 1 | 1.5 | 106.875
| " " L/W | 3 | 2 | 28.5 | 1 | 1.5 | 256.5
| Kit: Store C/W | 3 | 2 | 4.25 | 1 | 1.5 | 38.25
| Stair Footing | 3 | 1 | 4 | 2 | 0.75 | 18
| " " (F) | 3 | 1 | 4 | 1 | 8 | 96
(B) | Super Column | 3 | 15 | 1.5 | 0.75 | 9 | 455.625
| F/W L/w lintel | 3 | 1 | 34.5 | 0.75 | 0.75 | 58.2188
| Mid wall L/w lintel | 3 | 1 | 30.75 | 0.75 | 0.75 | 51.8906
| Room S/W lintel | 3 | 2 | 11.25 | 0.75 | 0.75 | 37.9688
| Gallery,Bath door lintel | 3 | 4 | 4 | 0.75 | 0.75 | 27
| Lounge Kit: S/W | 3 | 4 | 13.5 | 0.75 | 0.75 | 91.125
| Room, Lounge W Chajja | 3 | 4 | 7 | 1.5 | 0.33 | 41.58
| Kit: W/Chajja | 3 | 2 | 5 | 1.5 | 0.33 | 14.85
| Bath Store Vent Lintel | 3 | 4 | 4 | 1.5 | 0.33 | 23.76
| Roof Beam | 3 | 2 | 37.5 | 0.75 | 2 | 337.5
| Bath Gallery L/W | 3 | 2 | 28.25 | 0.75 | 2 | 254.25
| Lounge, Stair Kit: S/W | 3 | 6 | 13.5 | 0.75 | 2 | 364.5
| Bed Room S/W | 3 | 3 | 12 | 0.75 | 2 | 162
| Gallery Bath S/W | 3 | 5 | 5 | 0.75 | 2 | 112.5
| Kit: Store C/W | 3 | 2 | 4.5 | 0.75 | 2 | 40.5
| Slab | 3 | 1 | 37.5 | 15 | 0.5 | 843.75
| " " " | 3 | 1 | 28.25 | 18.5 | 0.5 | 783.9375
| Stair Waist | 3 | 2 | 12 | 4 | 0.5 | 144
| Landing | 3 | 1 | 9.5 | 4 | 0.5 | 57
| stair landing brackets | 3 | 2 | 9.5 | 0.75 | 2 | 85.5
| Steps | 3 | 22 | 4 | 1 | 1/2 | 66
| UG Tank B/Slab | 1 | 1 | 15 | 12 | 0.75 | 135
| UG Tank L/W | 1 | 2 | 15 | 0.75 | 6 | 135
| UG Tank S/W | 1 | 2 | 10.5 | 0.75 | 6 | 94.5
| UG Tank T/Slab | 1 | 1 | 15 | 12 | 0.5 | 90
| Sep. Tank T/Slab | 1 | 1 | 20 | 10 | 0.5 | 100
| Pump Room L/w P/b | 1 | 2 | 11.87 | 1.13 | 1 | 26.8262
| Pump Room S/w P/b | 1 | 2 | 9.63 | 1.13 | 1 | 21.7638
| D/ Lintel P.Room | 1 | 1 | 5.5 | 0.75 | 0.75 | 3.0938
| W/ Lintel | 1 | 2 | 6 | 0.75 | 0.75 | 6.75
| Pump Room W Chajja | 1 | 2 | 5 | 1.5 | 0.33 | 4.95
| Pump Room R/Beam L/W | 1 | 2 | 11.5 | 0.75 | 1 | 17.25
| Pump Room R/ Beam S/W | 1 | 2 | 10 | 0.75 | 1 | 15
| Slab P.Room | 1 | 1 | 13.5 | 13.5 | 0.42 | 76.545
| C/Wall Footing F1 | 1 | 84 | 2.5 | 2.5 | 1 | 525
| C/Wall Footing F2 |  | 8 | 4.5 | 2.5 | 1 | 90
| C/Wall Col Ped | 1 | 92 | 0.75 | 0.75 | 6.5 | 336.375
| C/Wall P. Beam |  | 1 | 1000 | 0.75 | 1 | 750
| C/Wall S/ Col | 1 | 92 | 0.75 | 0.75 | 6 | 310.5
| M. gate Pillar Footing F3 |  | 3 | 3 | 3 | 1 | 27
| M. gate Pillar Ped: |  | 3 | 2 | 2 | 6 | 72
| M. gate Pillar |  | 3 | 1.5 | 1.5 | 8 | 54
F.Floor
(B) | Super Column | 3 | 15 | 1.5 | 0.75 | 9 | 455.625
| F/W L/w lintel | 3 | 1 | 34.5 | 0.75 | 0.75 | 58.2188
| Mid wall L/w lintel | 3 | 1 | 30.75 | 0.75 | 0.75 | 51.8906
| Room S/W lintel | 3 | 2 | 11.25 | 0.75 | 0.75 | 37.9688
| Gallery,Bath door lintel | 3 | 4 | 4 | 0.75 | 0.75 | 27
| Lounge Kit: S/W | 3 | 4 | 13.5 | 0.75 | 0.75 | 91.125
| Room, Lounge W Chajja | 3 | 4 | 7 | 1.5 | 0.33 | 41.58
| Kit: W/Chajja | 3 | 2 | 5 | 1.5 | 0.33 | 14.85
| Bath Store Vent Lintel | 3 | 4 | 4 | 1.5 | 0.33 | 23.76
| Roof Beam | 3 | 2 | 37.5 | 0.75 | 2 | 337.5
| Bath Gallery L/W | 3 | 2 | 28.25 | 0.75 | 2 | 254.25
| Lounge, Stair Kit: S/W | 3 | 6 | 13.5 | 0.75 | 2 | 364.5
| Bed Room S/W | 3 | 3 | 12 | 0.75 | 2 | 162
| Gallery Bath S/W | 3 | 5 | 5 | 0.75 | 2 | 112.5
| Kit: Store C/W | 3 | 2 | 4.5 | 0.75 | 2 | 40.5
| Slab | 3 | 1 | 37.5 | 15 | 0.5 | 843.75
| " " " | 3 | 1 | 28.25 | 18.5 | 0.5 | 783.9375
| Stair Waist | 3 | 2 | 12 | 4 | 0.5 | 144
| Landing | 3 | 1 | 9.5 | 4 | 0.5 | 57
| stair landing brackets | 3 | 2 | 9.5 | 0.75 | 2 | 85.5
| Steps | 3 | 22 | 4 | 1 | 1/2 | 66
16629.6875
Deduction
| Stair Portion | 3 | 2 | 8 | 9.5 | 0.5 | 228
228
|  |  |  | 16629.6875 | (-) | 228 | 16401.6875
[8 empty] | 16401.6875 | 337 | P.Cft | 5527368.6875
2nd .Floor
(B) | Super Column | 3 | 15 | 1.5 | 0.75 | 9 | 455.625
| F/W L/w lintel | 3 | 1 | 34.5 | 0.75 | 0.75 | 58.2188
| Mid wall L/w lintel | 3 | 1 | 30.75 | 0.75 | 0.75 | 51.8906
| Room S/W lintel | 3 | 2 | 11.25 | 0.75 | 0.75 | 37.9688
| Gallery,Bath door lintel | 3 | 4 | 4 | 0.75 | 0.75 | 27
| Lounge Kit: S/W | 3 | 4 | 13.5 | 0.75 | 0.75 | 91.125
| Room, Lounge W Chajja | 3 | 4 | 7 | 1.5 | 0.33 | 41.58
| Kit: W/Chajja | 3 | 2 | 5 | 1.5 | 0.33 | 14.85
| Bath Store Vent Lintel | 3 | 4 | 4 | 1.5 | 0.33 | 23.76
| Roof Beam | 3 | 2 | 37.5 | 0.75 | 2 | 337.5
| Bath Gallery L/W | 3 | 2 | 28.25 | 0.75 | 2 | 254.25
| Lounge, Stair Kit: S/W | 3 | 6 | 13.5 | 0.75 | 2 | 364.5
| Bed Room S/W | 3 | 3 | 12 | 0.75 | 2 | 162
| Gallery Bath S/W | 3 | 5 | 5 | 0.75 | 2 | 112.5
| Kit: Store C/W | 3 | 2 | 4.5 | 0.75 | 2 | 40.5
| Slab | 3 | 1 | 37.5 | 15 | 0.5 | 843.75
| " " " | 3 | 1 | 28.25 | 18.5 | 0.5 | 783.9375
| Stair Waist | 3 | 2 | 12 | 4 | 0.5 | 144
| Landing | 3 | 1 | 9.5 | 4 | 0.5 | 57
| stair landing brackets | 3 | 2 | 9.5 | 0.75 | 2 | 85.5
| Steps | 3 | 22 | 4 | 1 | 1/2 | 66
| Salb |  | 2 | 40.5 | 18 | 0.5 | 729
|  |  | 2 | 31.25 | 18.5 | 0.5 | 578.125
|  |  | 1 | 37.5 | 18.5 | 0.5 | 346.875
|  |  | 1 | 31.25 | 18.5 | 0.5 | 289.0625
5996.5181
Deduction
| Stair Portion | 3 | 1 | 8 | 9.5 | 0.5 | 114
114
|  |  |  | 5996.5181 | (-) | 114 | 5882.5181
[8 empty] | 5882.5181 | 349.1 | P.Cft | 2053587.0774
Third Floor
| Tower Column | 3 | 3 | 1.5 | 0.75 | 9 | 91.125
| Lintel | 3 | 2 | 9.5 | 0.75 | 0.75 | 32.0625
| R/Beam | 3 | 2 | 13.5 | 0.75 | 2 | 121.5
| R/Beam | 3 | 2 | 9.5 | 0.75 | 2 | 85.5
| Slab | 3 | 1 | 12.5 | 18 | 0.42 | 283.5
613.6875
[8 empty] | 613.6875 | 361.2 | P.Cft | 221663.925
4th Floor
| OHT Column | 3 | 4 | 1.5 | 0.75 | 3 | 40.5
| OHT B/S | 3 | 1 | 9.5 | 15 | 0.5 | 213.75
| OHT L/W | 3 | 2 | 15 | 0.75 | 3.5 | 236.25
| OHT S/W | 3 | 2 | 8 | 0.75 | 3.5 | 126
| OHT T/Slab | 3 | 1 | 9.5 | 15 | 0.42 | 179.55
796.05
[8 empty] | 796.05 | 373.3 | P.Cft | 297165.465
4 | Fabrication of mild steel reinforcement for cement concrete include cutting, bending laying in position making joints and fastening include the cost of binding wires (also includes removal of rust from bars) (b) Using Tor bars. (S.I.NO:8 (b) /P-16)
| Qty same as Item No. 3 |  |  | 23693.9431 | 5.5 | / | 112 | 1163.5418 | 5001.7 | P.Cwt | 5819687.2706
5 | Pacca brick work Foundation Cement Sand Mortar 1:6. (S.I.NO:5(e) /P-21).
| F/W/RM/ L/W | 3 | 2 | 37.5 | 0.75 | 6.75 | 1139.0625
| S/W | 3 | 6 | 13.5 | 0.75 | 6.75 | 1230.1875
| L/W | 3 | 2 | 28.25 | 0.75 | 6.75 | 858.0938
| Bath & Galary S/W | 3 | 3 | 12 | 0.75 | 6.75 | 546.75
| Bath & Galary S/W | 3 | 5 | 5 | 0.75 | 6.75 | 379.6875
| Kit: & Store S/W | 3 | 2 | 4.5 | 0.75 | 6.75 | 136.6875
| Srep | 3 | 10 | (6+5+4+3+2+1) |  | 0.5 | 315
| Sap. Tank | 1 | 2 | 20 | 1.13 | 6 | 271.2
| Sap. Tank | 1 | 2 | 7.75 | 1.13 | 6 | 105.09
| C/Wall (F) |  | 1 | 1000 | 0.75 | 6.5 | 4875
| Main Gate Ramp S/W | 2 x 2 x 10.00 x 1.13 x( 4.0 + 1.5 / 2) |  |  |  |  | 124.3
| Main Gate Ramp F/W |  | 1 | 12 | 0.75 | 1 | 9
9990.0588
DEDUCTION
ii | Mid wall tie beam | 3 | 1 | 37.75 | 0.75 | 2 | 169.875
| Lounge Side wall tie beam | 6 | 1 | 14.5 | 0.75 | 2 | 130.5
| Gallery,Bath s/w tie Beam | 9 | 1 | 6.63 | 0.75 | 2 | 89.505
| Bed Room S/W tie beam | 3 | 1 | 11 | 0.75 | 2 | 49.5
| Main Bldg Col | 3 | 15 | 1.5 | 0.75 | 6.75 | 341.7188
| C/Wall Col | 1 | 92 | 0.75 | 0.75 | 6.5 | 336.375
1117.4738
| Net Qty |  |  | 9990.0588 | (-) | 1117.4738 | 8872.585
[8 empty] | 8872.585 | 11948.36 | %Cft | 1060128.3971
6 | Filling watering & ramming earth under floor surplus from foundation lead upto chain lift upto 5” ft (S.I.NO:2/P-4).
| Qty same as Item No.1 | 17111.73 |  | x | 2 |  | 11407.82
|  |  | 3 |  |  |  |  | 11407.82 | 1512.5 | %0Cft | 17254.3278
7 | Filling watering & ramming earth under floor new earth from exav ated from outside lead upto one chain and lift upto 5”ft .(S.I.NO:22/P-5 ).
| Qty same as Item No.2 (b) | 1109.25 |  | x | 6 |  | 13311
0.5
[8 empty] | 13311 | 3630 | %0Cft | 48318.93
8 | Supplying & Filling Sand under floor an plugging in walls .(S.I.No:29/P-26)
| Qty same as Item No.7 | 13311 |  | x | 0.5 |  | 1109.25
6
[8 empty] | 1109.25 | 3630 | %0Cft | 4026.5775
9 | Pacca brick work Ground Floor in cement sand mortar 1:6.(S.I.No:5(e) / P-21).
A | Loung, stair, kitchen L/W | 3 | 2 | 37.5 | 0.75 | 9 | 1518.75
i | ' '' '' S/Wall | 3 | 6 | 13.5 | 0.75 | 9 | 1640.25
| Bath, Gallery L/W | 3 | 2 | 28.25 | 0.75 | 9 | 1144.125
| B.Room S/w | 3 | 3 | 12 | 0.75 | 9 | 729
| Bath, Gallery S/W | 3 | 5 | 5 | 0.75 | 9 | 506.25
| Kit: Sotre C/W | 3 | 2 | 4.5 | 0.37 | 9 | 89.91
ii | Pump Room L/W | 1 | 2 | 11.5 | 0.75 | 10 | 172.5
| Pump Room S/W | 1 | 2 | 10 | 0.75 | 10 | 150
5950.785
DEDUCTION
i | Gallery opening | 3 | 2 | 5 | 0.75 | 6 | 135
| Stair Opp: | 3 | 1 | 8 | 0.75 | 7 | 126
| Door M.D | 3 | 2 | 4 | 0.75 | 7 | 126
| D | 3 | 3 | 3.5 | 0.75 | 7 | 165.375
| D1 | 3 | 2 | 3 | 0.75 | 7 | 94.5
| D2 | 3 | 4 | 2.5 | 0.75 | 7 | 157.5
| Window | 3 | 4 | 6 | 0.75 | 4 | 216
| Window1 | 3 | 2 | 4 | 0.75 | 4 | 72
| Window2 | 3 | 2 | 3 | 0.75 | 4 | 54
| Bath, Store Vent: | 3 | 4 | 2.5 | 0.75 | 2 | 45
| S.Colum: | 3 | 15 | 1.5 | 0.75 | 9 | 455.625
| Lintel F/W L/W | 3 | 1 | 34.5 | 0.75 | 0.75 | 58.2188
| B.Room S/W Lintel | 3 | 2 | 11.25 | 0.75 | 0.75 | 37.9688
| M/W Lintel | 3 | 1 | 30.75 | 0.75 | 0.75 | 51.8906
| Gallery,Bath door Lintel | 3 | 4 | 4 | 0.75 | 0.75 | 27
| Lounge,stair, kit s/w Lintel | 3 | 4 | 13.5 | 0.75 | 0.75 | 91.125
ii | Door Pump Room |  | 1 | 4 | 0.75 | 7 | 21
| Window " " |  | 2 | 4 | 0.75 | 4 | 24
| W/Lintel " " |  | 2 | 5.5 | 0.75 | 0.75 | 6.1875
| D/Lintel |  | 1 | 5.5 | 0.75 | 0.75 | 3.0938
1967.4844
| NET QUANTITY |  | 5950.785 |  | (-) | 1967.4844 | 3983.3006
[8 empty] | 3983.3006 | 12674.3 | %Cft | 504855.4711
B | First Floor
| Loung, stair, kitchen L/W | 3 | 2 | 37.5 | 0.75 | 9 | 1518.75
i | ' '' '' S/Wall | 3 | 6 | 13.5 | 0.75 | 9 | 1640.25
| Bath, Gallery L/W | 3 | 2 | 28.25 | 0.75 | 9 | 1144.125
| B.Room S/w | 3 | 3 | 12 | 0.75 | 9 | 729
| Bath, Gallery S/W | 3 | 5 | 5 | 0.75 | 9 | 506.25
| Kit: Sotre C/W | 3 | 2 | 4.5 | 0.37 | 9 | 89.91
5628.285
DEDUCTION
i | Gallery opening | 3 | 2 | 5 | 0.75 | 6 | 135
| Stair Opp: | 3 | 1 | 8 | 0.75 | 7 | 126
| Door M.D | 3 | 2 | 4 | 0.75 | 7 | 126
| D | 3 | 3 | 3.5 | 0.75 | 7 | 165.375
| D1 | 3 | 2 | 3 | 0.75 | 7 | 94.5
| D2 | 3 | 4 | 2.5 | 0.75 | 7 | 157.5
| Window | 3 | 4 | 6 | 0.75 | 4 | 216
| Window1 | 3 | 2 | 4 | 0.75 | 4 | 72
| Window2 | 3 | 2 | 3 | 0.75 | 4 | 54
| Bath, Store Vent: | 3 | 4 | 2.5 | 0.75 | 2 | 45
| S.Colum: | 3 | 15 | 1.5 | 0.75 | 9 | 455.625
| Lintel F/W L/W | 3 | 1 | 34.5 | 0.75 | 0.75 | 58.2188
| B.Room S/W Lintel | 3 | 2 | 11.25 | 0.75 | 0.75 | 37.9688
| M/W Lintel | 3 | 1 | 30.75 | 0.75 | 0.75 | 51.8906
| Gallery,Bath door Lintel | 3 | 4 | 4 | 0.75 | 0.75 | 27
| Lounge,stair, kit s/w Lintel | 3 | 4 | 13.5 | 0.75 | 0.75 | 91.125
1913.2031
| NET QUANTITY |  | 5628.285 |  | (-) | 1913.2031 | 3715.0819
[8 empty] | 3715.0819 | 13112.99 | %Cft | 487158.3148
C | 2nd Floor
Same Qty as item No.9-b
[8 empty] | 3715.0819 | 13687.74 | %Cft | 508510.7478
d | Third Floor
| Tower S/W | 3 | 2 | 13.5 | 0.75 | 9 | 546.75
| F/W | 3 | 2 | 9.5 | 0.75 | 9 | 384.75
931.5
DEDUCTION
| Doors | 3 | 1 | 4 | 0.75 | 7 | 63
| Lint: | 3 | 1 | 8 | 0.75 | 0.75 | 13.5
| Column: | 3 | 3 | 1.5 | 0.75 | 9 | 91.125
| Stair F/S opening | 3 | 1 | 8 | 0.75 | 5 | 90
257.625
| NET QUANTITY |  | 931.5 |  | (-) | 257.625 | 673.875
[8 empty] | 673.875 | 14262.49 | %Cft | 96111.3545
10 | Providing & Fixing P/F G.I frame choukhats of size 7”x2” or 4 ½ “ 3” for Door using 20 gauge G.I sheet including welded hinges and fixing at site with necessary holds fasts filling with cement sand slurry of ratio:1:6 & repairing the jambs. The cost also include all carriage tools and plants used making and fixing (S.I.NO:29/P-93)
A | Door M.D | 18 | (4.00+7.00+7.00) |  |  |  | 324
| D | 18 | (3.50+7.00+7.00) |  |  |  | 315
| D1 | 18 | (3.00+7.00+7.00) |  |  |  | 612
| D2 | 36 | (2.50+7.00+7.00) |  |  |  | 297
| P. Room/Tower Door M.D | 2 | (4.0+7.00+7.00) |  |  |  | 36
1584
[8 empty] | 1584 | 228.9 | P.Rft | 362577.6
11 | Providing & Fixing P/F G.I frame choukhats of size 7”x2” or 4 ½ “ 3” for window using 20 gauge G.I sheet including welded hinges and fixing at site with necessary holds fasts filling with cement sand slurry of ratio:1:6 & repairing the jambs. The cost also include all carriage tools and plants used making and fixing (S.I.NO:28/P-93)
B | Window | 36 | (6.00+6.00+4+4+4+4+4) |  |  |  | 1152
| Window1 | 18 | (3.00+3.00+4+4+4) |  |  |  | 324
| Vent: | 36 | (2.50+2.50+2+2+2) |  |  |  | 396
| Windows2 | 18 | (4+4+4+4+4+4) |  |  |  | 432
| P. Room Wind | 2 | (4+4+4+4+4+4) |  |  |  | 48
2352
[8 empty] | 2352 | 240.5 | P.Rft | 565656
Pacca brick work other than building including striking of joints up to 20 feet height in Cement sand mortar 1:6. (S.I.NO:7(I)(e) /P-22).
| C/Wall |  | 1 | 1000 | 0.75 | 6 | 4500
4500
Deduction
| M.Gate Pillar & Gate |  | 1 | 20.5 | 0.75 | 6 | 92.25
| C/Wall Col | 1 | 92 | 0.75 | 0.75 | 6 | 310.5
|  |  |  | 4500 | (-) | 402.75 | 4097.25
[8 empty] | 4097.25 | 12346.65 | %CFT | 505873.1171
12 | Cement plaster 1:6 up to 12” height 1/2” thick.(S.I.NO:11( b)/P-52)
I | G.F ,Bed Room | 3 | 2x2 | (13.00+12.00) |  | 11 | 3300
| Lounge | 3 | 2x2 | (8.0+13.50) |  | 11 | 2838
| Stair | 3 | 2 | (8.0+13.50) |  | 11 | 1419
| Kit: | 3 | 2x2 | (4.50+8.50) |  | 11 | 1716
| Store | 3 | 2x2 | (4.50+5.0) |  | 11 | 1254
| Bath | 3 | 2x2 | (7.0+5.0) |  | 11 | 1584
| Gallray | 3 | 2x2 | (5.50+5.75) |  | 11 | 627
II | O/S | 2 x (37.50+4.50+18.50+4.50+28.25+18.50+15) x 11 |  |  |  |  | 2788.5
| O/S | 1x(37.50+28.25+4.50+4.50+18.50+18.50) x 11 |  |  |  |  | 1229.25
iii | Sap. Tank I/s |  | 1 | 2 x (17.75 + 7.75) |  | 6 | 306
| Sap. Tank O/s |  | 1 | 2 x (20.00 + 10.00) |  | 2 | 180
| P. Room I/S |  | 1 | 2 x (10.00 + 10.00) |  | 11 | 440
| P. Room O/S |  | 1 | 2 x (11.50 + 11.50) |  | 11 | 506
| C/Wall |  | 1 | 1000 | 6 |  | 6000
24187.75
Deduction
| Windows | 3 | 4 | 6 | 4 |  | 288
| Windows1 | 3 | 2 | 4.5 | 4 |  | 108
| Ventilator | 3 | 2 | 3 | 2 |  | 36
| Room window1 | 1 | 2 | 4 | 4 |  | 32
464
|  |  |  | 24187.75 | (-) | 464 | 23723.75
[7 empty] | 23723.75 |  | 2206.6 | %sft | 523488.2675
B | F. Floor Qty same as Item No.12 | [5 empty] | 23723.75
Deduction (-)
iii | Sap. Tank I/s |  | 1 | 2 x (17.75 + 7.75) |  | 6 | 306
| Sap. Tank O/s |  | 1 | 2 x (20.00 + 10.00) |  | 2 | 180
| P. Room I/S |  | 1 | 2 x (10.00 + 10.00) |  | 11 | 440
| P. Room O/S |  | 1 | 2 x (11.50 + 11.50) |  | 11 | 506
| C/Wall |  | 1 | 1000 | 6 |  | 6000
7432
|  |  |  | 23723.75 | (-) | 7432 | 16291.75 |  | 2346.6 | %sft | 382302.2055
C | 2nd Floor Qty same as Item No.12 (B) | [5 empty] | 16291.75 |  | 2486.6 | %sft | 405110.6555
D | Third Floor
i | Tower I/S | 3 | 2 | (8.0+13.50) |  | 11 | 1419
ii | O/S | 3 | 2 | (9.50+15.50) |  | 11.5 | 1725
| Roof Parapit |  | 1 | 2 | 360 | 3.37 | 2426.4
[7 empty] | 5570.4 |  | 2626.6 | %sft | 146312.1264
13 | Cement plaster 1:4 up to 12” height 3/8” thick.(S.I.NO:11( b)/P-52)
| Same Qty as item No.12-A | [5 empty] | 23723.75 |  | 2197.52 | %sft | 521334.151
B | F. Floor Qty same as Item No.12-B | [5 empty] | 16291.75 |  | 2337.52 | %sft | 380822.9146
C | 2nd Floor Qty same as Item No.12-C | [5 empty] | 16291.75 |  | 2477.52 | %sft | 403631.3646
D | Third Floor
i | Tower I/S | 3 | 2 | (8.0+13.50) |  | 11 | 1419
ii | O/S | 3 | 2 | (9.50+15.50) |  | 11.5 | 1725
| Roof Paraphit |  | 1 | 2 | 360 | 3.37 | 2426.4
[7 empty] | 5570.4 |  | 2617.52 | %sft | 145806.3341
14 | Cement plaster 1:4 up to 12' height 3/4” thick.(S.I.NO:11( b)/P-52)
| C/Wall Plinth Patta | 1 | 2 | 1000 | 0.5 |  | 1000
[8 empty] | 1000 | 3015.76 | %sft | 30157.6
15 | Rough Cost / Stucco Cement plaster 3/4" thick in Proportion of 1:1-1/2" 1-1/2" in cement hill sand Bijjri in patterns(S.I.NO:12/P-54).
| Hostel Buildg Plinth | 1 | 2 | (112.75+33.75) |  | 5.5 | 1611.5
| C/Wall Plinth |  | 1 | 2 | 1000 | 6.5 | 13000
14611.5
Deduction
| M.Gate Portion | 1 | 2 | 18.5 | 6.5 |  | 240.5
240.5
|  |  |  | 14611.5 | (-) | 240.5 | 14371 |  | 2306.1 | %Sft | 331409.631
Extra labour rate for making cement plaster patta /bend around straight or curved opening and around edges of roof slabs width not less than 6” as directed by the Engineer incharge . (S.I.NO:35/P-c-9)
| C/Wall |  | 1 | 2 | 1000 |  | 2000
[8 empty] | 2000 | 19.36 | P.Rft | 38720
16 | Providing and fixing iron steel grill using solid square bars of size 1/2"X1/2"placed at 4" i/c and frame of flat iron Patti of 3/4" x 3/4" i/c circle shape at 1-0 apart equivalent fitted with screw, or pins i/c painting 3 coats with 1st coat of red oxide paint etc. (S.I.NO/30-P-94)
| Window |  | 36 | 6 | 4 |  | 864
| Window |  | 18 | 4 | 4 |  | 288
| Vent: |  | 36 | 2.5 | 2 |  | 180
| Stair Raling |  | 3 | 3 | 24 | 3 | 648
| Pump Room Window |  | 2 | 4 | 4 |  | 32
[7 empty] | 2012 |  | 194.16 | P.Sft | 390649.92
17 | Providing and fixing iron steel grill door with angle iron frame of 1-1/2" x 1-1/2" x 1/4" & Flat Iron of 3/4" x 1/4" with approved design and locking arrangment in embeded in masonry as per instruction of Engineere Incharge (S.I.NO/31-P-93)
| Stair |  | 3 | 8 | 7 |  | 168
| Tower Door |  | 3 | 4 | 7 |  | 84
[7 empty] | 252 |  | 231.6 | P.Sft | 58363.2
18 | Providing and laying 1” thick topping cement concrete 1:2:4 including surface finishing & dividing into panels (S.I.NO:16/P-42)
i | 2”Thick (3rd Floor)
| O/Roof |  | 2 | 40.5 | 18 |  | 1458
| O/Roof |  | 2 | 31.25 | 18.5 |  | 1156.25
| O/Roof |  | 1 | 37.5 | 18 |  | 675
| O/Roof |  | 1 | 31.25 | 18.5 |  | 578.125
[7 empty] | 3867.375 |  | 3956.14 | %Sft | 152998.7693
ii | P.Room floor |  | 1 | 10 | 10 |  | 100
| P.Room O/roof |  | 1 | 13.5 | 13.5 |  | 182.25
[7 empty] | 282.25 |  | 3275.5 | %Sft | 9245.0987
19 | Two coats of bitumen laid hot using 34 Lbs for % Sft. Ober roof and blinded with sand at one Cft. Per % Sft. (S.I.NO:13/P-35)
| Qty same as above Item no.18 | [5 empty] | 4149.625 |  | 1887.4 | %Sft | 78320.0222
20 | Laying Floor of coloured glazed tiles 1/4 thick laid in white cement and pigment on a bed of 3/4" thick cement mortar 1:2 .(S.I.NO.25/P.43)
| Kitchen | 3 | 2 | 3 | 8 | 4.5 | 648
| Kitchen Shelf | 3 | 2 | 3 | 8 | 1.5 | 216
| Bath | 3 | 2 | 3 | 7 | 5 | 630
| Door Jamb | 3 | 2 | 3 | 3.5 | 0.75 | 47.25
| Door Jamb | 3 | 2 | 3 | 2.5 | 0.75 | 33.75
[7 empty] | 1575 |  | 27747.06 | %Sft | 437016.195
21 | White glazed tiles ¼” thick in dado jointed in white cement and laid over 1:2 cement sand mortar ¾” thick i/c finishing (S.I.NO:37/P-45)
| Kitchen | 3 | 6 | 2 | (8.0+4.50) | 3 | 1350
| Bath | 3 | 6 | 2 | (5.0+7.0) | 3 | 1296
2646
Deduction
| Bath Door | 3 | 2 | 3 | 2.5 | 3 | 135
| Kitchen Door | 3 | 2 | 3 | 3 | 3 | 162
297
|  |  |  | 2646 | (-) | 297 | 2349 |  | 28253.61 | %Sft | 663677.2989
22 | First class deodar wood with wrought framed and fixed in place including choukhats holdfasts, tower bolts chocks cleats handles, cord with hooks cost of nails and screw etc. Panelled or Panelled and glazed of fully glazed 1- ½ thick.(S.I.NO:54/P-65).
| Door M.D | 3 | 2 | 3 | 4 | 7 | 504
| Tower Door | 3 | 1 | 3 | 4 | 7 | 252
| D | 3 | 2 | 3 | 3.5 | 7 | 441
| D1 | 3 | 2 | 3 | 3 | 7 | 378
| D2 | 3 | 2 | 3 | 2.5 | 7 | 315
| Window | 3 | 2 | 3 | 6 | 4 | 432
| Window1 | 3 | 2 | 3 | 4 | 4 | 288
| Window2 | 3 | 2 | 3 | 3 | 4 | 216
| Vent: | 3 | 4 | 2.5 | 2.5 | 2 | 150
| P/Room M. Door | 1 | 1 | 4 | 4 | 7 | 112
| P/Room Window1 | 1 | 2 | 4 | 4 | 4 | 128
[7 empty] | 3216 |  | 902.93 | P.Sft | 2903822.88
23 | Cement Concrete plain including placing compacting, finishing and curing complete (including screening & washing at stone aggregate without shuttering.(S.I.No:5 (H) /P-15)
i | Qty same as Item No.18 |  |  | 1575 | 0.17 |  | 267.75
ii | Bed Room | 3 | 2 | 13 | 12 | 0.17 | 159.12
| Lounge | 3 | 2 | 8 | 13.5 | 0.17 | 110.16
| Stair | 3 | 1 | 8 | 13.5 | 0.17 | 55.08
| Gallray | 3 | 2 | 5.5 | 5 | 0.17 | 28.05
| Door Jamb | 3 | 2 | 4 | 0.75 | 0.17 | 3.06
| Door Jamb | 3 | 2 | 3 | 3.5 | 0.17 | 10.71
iii | Steps | 3 | 1 | 10 | 6 | 0.17 | 30.6
[7 empty] | 664.53 |  | 12595 | %Cft | 83697.5535
24 | Providing Laying Floor of Varona Marble Size 12"x 12"x 3/4" Fine drassed on the surface without winding set in white Cement laid oer 3/4' thick bed of 1.2 gray Cement mortor seting the Tile with gray cement sulary jointing and washing of Tile with white cement and pigment to match the color of the tile include grinding curing rubbing and polishing etc complete include cutting to titles profile (R.A Item).
A | G. Floor
| Qty same as Item No.23 (ii+iii) |  |  | 396.78 | / | 0.17 | 2334
| Stair steps | 3 | 22 | 4 | 1 |  | 264
| Stair Landing | 3 | 1 | 8 | 4 |  | 96
B | F.Floor
| Qty same as Item No.23(ii) |  |  | 366.18 | / | 0.17 | 2154
C | 2nd. Floor
| Qty same as Item No.23(ii) |  |  | 366.18 | / | 0.17 | 2154
[7 empty] | 7002 |  | 310.43 | P.Sft | 2173630.86
25 | Hard wood Raling of any shap & design I/C bends of Corner fixed in position I/C polshing Complete as directed (B) Shisham wood (S.I.No:30 (a)/P-61)
| Stair | 3 | 3 | 12.25 | 2.5 |  | 275.625 |  | 375.78 | P.Sft | 103574.3625
26 | White wash three coats. (S.I.NO:26/P-60)
A | Bed Room | 3 | 2 | 13 | 12 |  | 936
| Lounge | 3 | 2 | 8 | 13.5 |  | 648
| Kitchen | 3 | 2 | 8 | 4.5 |  | 216
| Bath | 3 | 2 | 7 | 5 |  | 210
| Gallray | 3 | 2 | 5 | 5.5 |  | 165
| Stair Landing | 3 | 2 | 8 | 4 |  | 192
| Stair Flight | 1 | (12.00+12.00) |  |  | 4 | 96
B | F. Floor
| Qty same as Item No.this (A) | [5 empty] | 2463
C | S. Floor
| Qty same as Item No.this (B) | [5 empty] | 2463
| Roof Chajja |  | 1 | 350 | 1.5 |  | 525
D | Third Floor
| Tower Ceiling |  | 1 | 8 | 13.5 |  | 108
[7 empty] | 8022 |  | 829.95 | %CFT | 66578.589
27 | Primary Coat of Chalk distemper.(S.I.NO:23 /P-54)
A | G.Floor
| Same Qty As item No:12 (A) (I + iii) | [5 empty] | 23723.75
| Same Qty As item No:15 | [5 empty] | 14611.5
Deduction (-)
iii | Sap. Tank I/s |  | 1 | 2 x (17.75 + 7.75) |  | 6 | 306
| Sap. Tank O/s |  | 1 | 2 x (20.00 + 10.00) |  | 2 | 180
| C/Wall |  | 1 | 1000 | 6 |  | 6000
6486
| Net Qty |  |  | 38335.25 | (-) | 6486 | 31849.25
B | F.Floor
| Same Qty As item No: This (A) | [5 empty] | 23723.75
Deduction (-)
| C/Wall |  | 1 | 1000 | 6 |  | 6000
| Net Qty |  |  | 23723.75 | (-) | 6000 | 17723.75
C | S. Floor
| Same Qty As item No: This (B) | [5 empty] | 17723.75
D | Third Floor
| Tower |  | 3 | 8 | 13.5 |  | 324
| P.Phit Wall |  | 1 | 2 | 350 | 3.75 | 2625
[7 empty] | 70245.75 |  | 442.75 | %CFT | 311013.0581
28 | Distempering (Three Coat) (S.I.NO:24 ( C) P-54)
| Same Qty As item No:26 | [5 empty] | 70245.75 |  | 1079.65 | %CFT | 758408.2399
29 | Painting new surface Preparing surface and painting door and windows any type (including edges) (S.I NO 5 (C)(ii)/P70)
| Same Qty As item No. above Item |  |  | 3216 | x | 2 | 6432 |  | 2116.41 | %Sft | 136127.4912
30 | Preparing the surface and Painting with weather coat I/c rubbing the surface with rubbing bricks/ sand Paper, filling the voids with chalk / palster of paris and then paintiang with weather coat of approved make. (S.I NO.38-(a)/P-55)
| Same Qty As item No. 12(ii) |  |  | 8169.15 | x | 3 | 24507.45
| Same Qty as Item No.12 (iii c/wall) | [5 empty] | 6000
| Same Qty as Item No.14 | [5 empty] | 1000
| C/Wall Col: o/s |  |  | 92 | 0.75 | 5.5 | 379.5
[6 empty] | Net Qty | 31886.95 |  | 2377.11 | %Sft | 757987.8771
31 | Providing & fixing 3/8" thick marble tiles of approved quality & colour & shade size 8"x4" or 6"x4" in dado skirting & facing removal / tucking of existing plaster surface etc: over 1/2" thick base of cement mortar 1:3 setting of tiles in slurry of white cement over mortar base including filling the joints and washing the tiles with white cement slurry, currant finishing cleaning and polishing etc: complete (S.I.NO:68/P-49)
(i) | G. Floor
| Bed Room | 3 | 2 | 2 x (13+12) x 0.33 |  |  | 99
| Lounge | 3 | 2 | 2 x (8 +13.50) x 0.33 |  |  | 85.14
| Stair | 3 | 2 | (8 +13.50) x 0.33 |  |  | 42.57
| Gallery | 3 | 2 | (5.00 +5.50) x 0.33 |  |  | 20.79
(ii) | Stop |  | 3 | 22 | 4 | 0.5 | 132
| F. Floor | Same qty as G. F |  |  |  |  | 379.5
| 2nd Floor | Same qty as F. F |  |  |  |  | 379.5
[7 empty] | 1138.5 |  | 186.04 | Psft | 211806.54
32 | Vertical dump proof course of 3/4" thick cement plaster 1 : 2 with bitumen at (20 Lbs per %Sft. ( S. I. No. 70, Page 106)
| UG Tank I/S Walls | 1 | 2 | (13.50 +10.50) x 6.00 |  |  | 288
| OHT I/s | 1 | 2 | (8 + 13.50) x 3.50 |  |  | 452
740
[8 empty] | 740 | 2760.99 | %Sft | 20431.326
33 | Dump proof course with cement sand ratio mixed with dampo ( S. I. No. 69 (b) Page 106)
| UG Tank Flooring |  | 1 | 13.5 | 10.5 |  | 141.75
| O.H.T '' '' |  | 3 | 8 | 13.5 |  | 324
465.75
[8 empty] | 465.75 | 2401.58 | %Sft | 11185.3589
34 | Cement pointing struck joints on walls Ratio 1:2 ( S. I. No. 19 (a) Page 51)
| C/Wall |  | 1 | 1000 | 5 |  | 5000
5000
Deduction
| C/Wall Col |  | 1 | 92 | 5 |  | 460
| Main Gate Portion |  | 1 | 18.5 | 5 |  | 92.5
552.5
|  |  |  | 5000 | (-) | 552.5 | 4447.5
[8 empty] | 4447.5 | 1287.44 | %Sft | 57258.894
35 | M/F Steel Grated Door with 1/16” thick sheeting i/c angle iron frame 2”x2”x3/8” & ¾ “ sq: bras 4” center to center. With looking arrangement (S.I.NO:24/P-97)
| M.Gate |  | 1 | 10 | 6 |  |  | 60
| S. Gate |  | 1 | 4 | 6 |  |  | 24
[8 empty] | 84 | 726.72 | P.Sft | 61044.48
36 | Painting new surface Preparing surface and painting guard bars, gates of iron bars, grating,railing (including standers braces, etc) and similar.(S.I NO.5 (d)(ii)/P70)
| M.Gate | 1 | 2 | 10 | 6 |  |  | 120
| S. Gate | 1 | 2 | 4 | 6 |  |  | 48
[8 empty] | 168 | 1270.83 | %CFT | 2134.9944
37 | P/F deodar wooden wardore i/c boxing with back shelves, shutter drawers and brass fitting such as handles locking arrangemns hanger rod ahoe rod and mirror measuring 2' x1' complete as per approved designed (S.I.No.24 P-60)
| Kitchen Cabinet |  | 18 | 3.1866 | 2 |  |  | 114.7183
[8 empty] | 114.7183 | 2364.63 | P.Sft | 271266.381
38 | Providing and placing in position chip Board 3/4" thick for filling space between expansion joints of buildings. (S.I.No.93 P-109)
| M.Blg:(F) expansion joint | 1 | 2 | 15.25 | 8.25 |  |  | 251.625
| M.Blg:(G.F) col: exp: joint | 2 | 2 | 1.5 | 11.5 |  |  | 69
| M.Blg:(G.F) Slab exp: joint | 2 | 1 | 12.25 | 2.5 |  |  | 61.25
| M.Blg:(F.F) col: exp: joint | 2 | 2 | 1.5 | 11.5 |  |  | 69
| M.Blg:(F.F) Slab exp: joint | 2 | 1 | 12.25 | 2.5 |  |  | 61.25
| M.Blg:(S.F) col: exp: joint | 2 | 2 | 1.5 | 11.5 |  |  | 69
| M.Blg:(S.F) Slab exp: joint | 2 | 1 | 12.25 | 2.5 |  |  | 61.25
[8 empty] | 642.375 | 43.26 | P.Sft | 27789.1425
[7 empty] | G.Total |  |  | Rs | 31647166.1301

## SUMARY OF COST
SUMMARY OF COST
NAME OF WORK:- ADP NO. 447 CONSTRUCTION OF RESIDENCE FOR STAFF OF EDUCATIONAL INSTITUTIONS AT VILLAGE MUHAMMAD SADIQUE MEMON, TANDO ALLAHYAR
Civil
1 | Cost of Schedule Item Without Fabrication G.I Frames Door & Windows Iron Steel Grils Steel Grated Door Floor Tile Glazed Tile Marble 3/4"+3/8" Hala Tile. |  |  |  | Rs. | 20964101.2457
2 | Cost of Non Schedule Item |  |  |  | Rs. | 2173630.86
2 | Cost of Fabrication of steel Work Steel Grill Steel Grated Door and other Steel Work |  |  |  | Rs. | 7196933.9906
3 | 10 % Above Fabrication of steel Work Steel Grill Steel Grated Door and other Steel Work |  | 10 | % | Rs. | 719693.3991
5 | Cost of Marble Work,Glazed Tile Work,Hala Pattern Tile Work,Alcop Door,Door & Windows,Ply Doors (Flush Doors),Wire Guaze,& Paving Block |  |  |  | Rs. | 1312500.0339
6 | 20% Below Marble Work,Glazed Tile Work,Hala Pattern Tile Work,Alcop Door,Door & Windows,Ply Doors (Flush Doors),Wire Guaze,& Paving Block |  | 20 | % | (-) | 262500.0068
Total |  |  |  |  | Rs. | 32104359.5224
6 | Cost Of Carriage |  |  |  | Rs. | 2316205.4368
| Total | (A) |  |  | Rs. | 34420564.9592
W/S & S/F
| Cost of Schedule Item |  |  |  | Rs. | 975981.56
| Cost of Non Schedule Item |  |  |  | Rs. | 0
| TOTAL (B) |  |  |  | Rs. | 975981.56
| G.Total |  |  |  | Rs. | 35396546.5192
| Contingency |  |  | 1% | Rs. | 353965.4652
|  |  |  | G.Total |  | 35750511.9844
|  |  |  | Million |  | 35.7505
Sub-Engineer |  |  |  |  | Assistant Engineer
Education Works Sub Division |  |  |  |  | Education Works Sub Division
Tando Allahyar |  |  |  |  | Tando Allahyar
Executive Engineer
Education Works Division
Tando Allahyar

## CARRIAGE (2)
CARRIAGE SHEET
NAME OF WORK:- ADP NO. 447 CONSTRUCTION OF RESIDENCE FOR STAFF OF EDUCATIONAL INSTITUTIONS AT VILLAGE MUHAMMAD SADIQUE MEMON, TANDO ALLAHYAR
S.# | Name of Item | Quantity | Cement Per Bag |  | Hill Sand % Cft |  | Stone Ballast % Sft |  | Bajri / Sgingle %Cft |  | Bricks %0 No |  | Course Rubble Masonary |  | Steel Ton/5 |  | Pit Sand Earth % 0Cft
|  |  | % age | Quantity | % age | Quantity | % age | Quantity | % age | Quantity | % age | Quantity | % age | Quantity | % age | Quantity
1 | 2 | 3 | 4 | 5 | 6 | 7 | 8 | 9 | 10 | 11 | 12 | 13 | 14 | 15 | 16 | 17 | 18
1 | Cement Concrete 1:4:8 | 4840 | 9 | 435.6 | 48 | 2323.2 | 96 | 4646.4
2 | Course Rubble Massonary | 0 | 4.75 | 0 | 35 | 0 | 0 | 0 | 0 | 0 | 0 | 0 | 100 | 0 | 0 | 0
3 | R.C.C 1:2:4 | 23807.9431 | 17.6 | 4190.198 | 44 | 10475.495 |  |  | 88 | 20950.9899
4 | R.C.C 1:1-1/2:3 | 0 | 21.81 | 0 | 41 | 0 |  |  | 82 | 0
5 | Fabrication | 1163.5418 | [12 empty] | 20 | 58.1771
6 | Brick Masonry 1:6 | 16953.1356 | 3.44 | 583.1879 | 25.7 | 4356.9559 |  |  |  |  | 1350 | 228867.3309
7 | C.C Plain 1:3:6 | 664.53 | 13 | 86.3889 | 46 | 305.6838 |  |  | 92 | 611.3676
8 | Applying Floating Coat 1/32" | 0 | 0.53 | 0 | 4 | 0
9 | Cement Plaster 1:6 1/2" | 69773.65 | 0.53 | 369.8003 | 4 | 2790.946
10 | Cement Plaster 1:4 3/8" | 69773.65 | 0.57 | 397.7098 | 3 | 2093.2095
11 | Cement Plaster 1:6 3/4" | 0 | 2 | 0 | 3.6 | 0 |  |  | 3.6 | 0
12 | C.C 1:2:4 Topping 1-1/2 " | 3867.375 | 3 | 116.0212 | 7.4 | 286.1857 |  |  | 14.7 | 568.5041
13 | C.C 1:2:4 Topping 3" | 0 | 4.4 | 0 | 11 | 0 |  |  | 22 | 0
14 | C.C 1:2:4 |  | 4.4 | 0 | 11 | 0 |  |  | 22 | 0
15 | Cement Pointing 1:2/1:3 | 0 | 13 | 0 | 31
16 | All Marble & Tiles | 5359.5 | 1.92 | 102.9024 | 5 | 267.975
17 | Earth / Sand | 14420.25 | [15 empty] | 14420.25
Total Quantity |  |  |  | 6281.8086 |  | 22899.6509 |  | 4646.4 |  | 22130.8617 |  | 228867.3309 |  | 0 |  | 58.1771 |  | 14420.25
From |  |  | Hyderabad |  | Bholhari |  | Onger |  | T.B Khan |  | T.A.Yar |  | Hyd |  |  | Hyd |  | Lacal
Lead in Miles |  |  | 35 |  | 59 |  | 73 |  | 67 |  | 10 |  | 35 |  | 35 |  | 1
1st 6 Miles |  |  |  | 7.53 |  | 771.96 |  | 771.96 |  | 771.96 |  | 617.54 |  | 771.96 |  | 771.96 |  | 407
7th & Subsequent Miles Rs: |  |  | 33 | x0.60 | 53 | x32.56 | 67 | x32.56 | 61 | x32.56 | 4 | x26.05 | 29 | 32.56 | 29 | x32.56 | 1 | 0
Rate of Carriage As Per Rate Analysis Sheet in Rs |  |  | Rs | 27.33 | Rs | 2497.64 | Rs | 2953.48 | Rs | 2758.12 | Rs | 721.74 | Rs. | 944.24 | Rs | 1716.2 | Rs | 0
Total |  |  | Rs | 34.86 | Rs | 3269.6 | Rs | 3725.44 | Rs | 3530.08 | Rs | 1339.28 | Rs | 1716.2 | Rs | 2488.16 | Rs | 407
Unit |  |  |  | Per Bag |  | % Cft |  | % Cft |  | % Cft |  | %0 No | % Cft |  |  | Ton/5 |  | % Cft
Amount in Rs: |  |  | Rs | 218983.8462 | Rs | 748726.9852 | Rs | 173098.8442 | Rs | 781237.1218 | Rs | 306517.439 | Rs. | 0 | Rs | 28950.7829 | Rs | 58690.4175
| 2316205.4368 | [7 empty] | G.Total Amount in Rs: |  |  | 2316205.4368

## sanatory
Water Supply / Sanatory Fitting
NAME OF WORK:- ADP NO. 447 CONSTRUCTION OF RESIDENCE FOR STAFF OF EDUCATIONAL INSTITUTIONS AT VILLAGE MUHAMMAD SADIQUE MEMON, TANDO ALLAHYAR
S.# | Item | Qty | Rate | Unit | Total
1 | Providing & Fixing squatting type white glazed earthen ware w.c pan with front flush inletr & complete with including the cost of flushing cistern with internal fitting and flush pipe with band and making requisite number of holes in walls plinth & floor for pipe connection and making good in cement concrete 1:2:4 (foreign equivalent) (ii) with 4" dia white glazed earthen were trap and plastic thumble.( S.I.No-2(ii)/P-1) | 18 | 5772.8 | Each | 103910.4
2 | Providing & Fixing 24” x 18” Lavatory Basin in white glazed earthen ware complete with & i/c the cost of W.I or C.I cantilever brackets 6 inches built into wall. Painted white in two coats after a primary coat of a red leed paint a pair of ½” dia rubber plug & chrome plated brass chain 1-1/4” dia malleable iron or brass unions and making requisite number of holes in walls ,plinth and floor for pipe connection and making good in cement concrete 1:2:4 (foreign equivalent) ( S.I.No-10/P-3) | 18 | 4928 | Each | 88704
3 | Add extra for labour for providing & fixing of earthenware pedestal white of coloured glazed. (foreign or equivalent) (S.I.N-11/P-3) | 18 | 2533.47 | Each | 45602.46
4 | Providing R.C.C pipe with collars class (B) and digging the trenches to required depth and fixing in position including cutting fitting and jointing with maxphalt composition and cement mortar.1:1 and testing with water pressure jto head of 4 feet a above the top of the heghest pipe & refilling with excavated staff. ) (S.I.No-2(b)/P-23)
i) | 4" Dia | 250 | 146.57 | Each | 36642.5
ii) | 9" Dia | 200 | 250.6 | Each | 50120
5 | Providing G.I pipe specials, and clamps etc, including fixing cutting complete with and i/c cost of breaking through wall and roof making good etc painting two cots after cleaning the etc with white Zink Paint with pigment to mach the colours of the building and testing with water to a pressure head of 200 feet and handing (S.I.No-1/P-12)
i | 1/2" | 500 | 73.21 | P.Rft | 36605
ii | 3/4 Dia | 1000 | 95.79 | P.Rft | 95790
6 | Providing & Fixing 4” dia C.I soil and vent pipe including cutting and fitting and extra painting to match the colour of the building.(S.I.No-1/P-9) | 200 | 333.29 | P.Rft | 66658
7 | Providing & Fixing 4”dia C.I terminal guard including extra painting to match the colour of the building (S.I.NO:11/P-10) | 18 | 389.7 | Each | 7014.6
8 | Providing & Fixing 4”dia 4” dia C.I branch of the required degree with access door rubber washer 3/8” thick and bolts and nuts and extra painting to match the colour of the building.(S.I.NO:3/P-9) | 20 | 702 | Each | 14040
9 | Providing & Fixing M.S clamps of the approved design to 4” C.I pipe sockets including the cutting and making good to wall M/S bolt & Nut 4”into wall including pipe distance extra painting to match the colour of the building (S.I.NO:2/P-9) | 40 | 72.16 | Each | 2886.4
10 | Providing & Fixing handle valves.(China) (S.I.NO:5/P-17)
i | 3/4 Dia | 36 | 271.92 | Each | 9789.12
11 | Supplying & Fixing long bib cock of superior quality with C.P head ½” dia. (S.I.NO:13(a)/P-19) | 36 | 1109.46 | Each | 39940.56
12 | Boring for tube well in all water bearing soils from ground level up to 100 feet’s or 30.50 mm depth sinking and with drawing of casing pipe. (S.I.NO 1aP#41) (Public Health Schedule Rate) | 150 | 160 | P.Rft | 24000
13 | Supplying & Fixing Canceled stop cock of superior quality with C.P head ½” dia. (S.I.NO:11(a)/P-18) | 54 | 478.28 | Each | 25827.12
14 | Supplying & Fixing swan type pillar cock of superior quality with C.P head ½ dia (S.I.NO 16(a)P/19) | 18 | 795 | Each | 14310
15 | Connection of manhole or inspection or the required chamber for the required dia of circular screw and 3”-6” ( 1067 mm) depth walls B.B in cement mortar 1:3 ½” thick inside of wall and 1” (25mm) thick over bending and channel i/c fixing C.I manhole cover with frame of clear opening 1-1/2” x12” (457/457mm) of 1.75 cwt 28.9 kg embedded in plain C.C 1:2:4 (S.I.NO:1P-46) | 15 | 14748 | Each | 221220
16 | P/F Steel sinks stainless local make complete with cast iron or wraught iron brackets 6 inches built in wall 1-1/2 cp brass waste with 1-/2 PVC waste pipe & making requisite number of holes in wall & plinth & floor for pipe connection & making good in cement concrete 1:2:4 (Steel sink stainless sized 36" x 18" local make (standard pattern) (S. I. No. 19 (b) Page 6) | 18 | 5162.3 | Each | 92921.4
17 | P/F 6" x 2" or 6" x 3" C.I floor trap of the approved selt cleaming design with a C.I scrrewed down gratting with or without a vent arm complete with & I/c making requisite number of holes in walls plinth & floor for pipe connections & making good cement concrete 1:2:4 (S. I. No. 20 / P No. 6 | 36 | 2024.43 | Each | 72879.48
| TOTAL (A) |  |  | RS | 975981.56
(B) NON SCHEDULE
1 | P/F water pumping set ½ H.P 2800 RPM single phase 220 volts 1”x1” section and delivery 40 ft. head i/c base plaster and also making C.C 1:3:6 plateform of required size and foxing with nuts . | 3 |  | Each
| TOTAL (A+B) |  |  | RS

## Carriage
CARRIAGE SHEET
NAME OF WORK:- ADP 191/282 UP GRADATION OF MIDDLE SCHOOL TO HIGH SCHOOL (2007-08 PROG:) @ GBMS QAZI NOOR MUHAMMAD TALUKA JHANDO MARI DISTRICT TANDO ALLAHYAR.(REMAINING WORK)
S.# | Name of Item | Quantity | Cement Per Bag |  | Hill Sand % Cft |  | Stone Ballast % Sft |  | Bajri / Sgingle %Cft |  | Bricks %0 No |  | Steel Ton/5 |  | Pit Sand Earth % 0Cft
|  |  | % age | Quantity | % age | Quantity | % age | Quantity | % age | Quantity | % age | Quantity
1 | 2 | 3 | 4 | 5 | 6 | 7 | 8 | 9 | 10 | 11 | 12 | 13 | 14 |  | 15
1 | Cement Concrete 1:4:8 | 4840 | 9.6 | 464.64 | 48 | 2323.2 | 96 | 4646.4
2 | Dry Stone Massonary | 0 | [5 empty] | 0
3 | R.C.C 1:2:4 | 23807.9431 | 17.6 | 4190.198 | 44 | 10475.495 |  |  | 88 | 20950.9899
4 | R.C.C 1:1-1/2:3 | 0 | 21.81 | 0 | 41 | 0 |  |  | 82 | 0
5 | Fabrication | 1163.5418 | [11 empty] | 58.1771
6 | Brick Masonry 1:6 | 12855.8856 | 3.44 | 442.2425 | 25.7 | 3303.9626 |  |  |  |  | 1350 | 173554.4559
7 | C.C Plain 1:3:6 | 664.53 | 13 | 86.3889 | 46 | 305.6838 |  |  | 92 | 611.3676
8 | Applying Floating Coat 1/32" | 0
9 | Cement Plaster 1:6 1/2" | 69773.65 | 0.53 | 369.8003 | 4 | 2790.946
10 | Cement Plaster 1:4 3/8" | 69773.65 | 0.57 | 397.7098 | 3 | 2093.2095
11 | Cement Plaster 1:4 3/4" | 0 | 2 | 0 | 3.6 | 0 |  |  | 3.6 | 0
12 | C.C 1:2:4 Topping 2" | 3867.375 | 3 | 116.0212 | 7.4 | 286.1857 |  |  | 14.7 | 568.5041
13 | C.C 1:2:4 Topping 3" | 0 | 4.4 | 0 | 11 | 0 |  |  | 22 | 0
14 | C.C 1:2:4 Topping 1 1/2
15 | Cement Pointing 1:2/1:3 | 0 | 13 | 0 | 31
16 | All Marble & Tiles | 5359.5 | 1.92 | 102.9024 | 5 | 267.975
17 | Earth / Sand | 24718.82 | [13 empty] | 24718.82
Total Quantity |  |  |  | 6169.9032 |  | 21846.6576 |  | 4646.4 |  | 22130.8617 |  | 173554.4559 |  | 58.1771 |  | 24718.82
From |  |  | Hyderabad |  | Bholhari |  | Onger |  | T.B Khan |  | T.A.Yar |  |  | Hyd |  | Lacal
Lead in Miles |  |  | 37 |  | 44 |  | 62 |  | 58 |  | 7 |  | 37 |  | 7
7th & Subsequent Miles Rs: |  |  | 35 | x0.60 | 46 | x32.56 | 56 | x32.56 | 52 | x32.56 | 10 | x26.05 | 35 | x32.56 | 0 | x32.56
Rate of Carriage As Per Rate Analysis Sheet in Rs |  |  | Rs | 28.53 | Rs | 2269.72 | Rs | 2595.32 | Rs | 2465.08 | Rs | 878.04 | Rs | 1911.56 | Rs | 771.96
Unit |  |  |  | Per Bag |  | % Cft |  | % Cft |  | % Cft |  | %0 No |  | Ton/5 |  | % Cft
Amount in Rs: |  |  | Rs | 176027.337 | Rs | 495857.9576 | Rs | 120588.9485 | Rs | 545543.445 | Rs | 152387.7545 | Rs | 22241.8006 | Rs | 190819.4029
| 1703466.646 | [7 empty] | G.Total Amount in Rs: |  |  | 1703466.646