## PART D
PART D TR Painting and Cateyes
CONSTRUCTION OF OF DUEL CARRAIGE WAY FROM CIVIL HOSPITAL MITHI TO MITHI BYE-PASS PH-II MILE 0/2+330-0/5 (0.50 KMS)
1 | Tharmo plastic Paint
Pavement Marking In Reflective tharmo plastic paint for lince of 6" Wide
|  | 6600 | @ | Rft | RS 41.24 Per Rft |  |  | Rs | 272184
(Forty One Rupees And Twenty Four Paisa)
2 | Cat Eyes/ Road Studs
Suplying and fixing of reflectorize road studs double face flush surface type
|  | 400 | Nos | @ | Rs 596.23 | per Nos |  | RS | 238492
(Five Hundred Sixty Nine Rupees And Twenty Three Paisa)
[7 empty] | Total | Rs | 510676

## SCH-C
SCHEDULE-B PART-C (GREEN BELT)
DETAILED WORKING ESTIMATE FOR CONSTRUCTION OF 5’ SPAN R.C.C. GREEN BELT ON
CONSTRUCTION OF OF DUEL CARRAIGE WAY FROM CIVIL HOSPITAL MITHI TO MITHI BYE-PASS PH-II MILE 0/2+330-0/5 (0.50 KMS)
S.N: | ITEM OF WORK | QTY |  |  | RATE |  | UNIT |  |  |  | AMOUNT
1 | EXCAVATION.
Excavation in foundation of buildings bridges and other Structures i/c degbelling dressing refilling around structure with excavated eaeth watering and ramming lead upto 5.0 ft in ordinary soil.(S.I.No: 18 b/P.No: 5 ).
|  |  | 6600 | Cft. |  | 2722.5 |  |  | %0 Cft |  |  |  |  | 17968.5
Twenty Seven Hundred Twenty Two Rupees and Fifty Paisa)
2 | C.C. 1:4:8
Cement concrete paln including placing compacting finishing and curing complete (including screening and washing of stone aggregate without shuttering) Ratio 1:4:8 (S.I.No: 5 / P.No: 18)
|  |  | 1650 | Cft. |  | 9416.28 |  |  | % Cft |  |  |  |  | 155368.62
(Ninty Four Hundred sixteen Rupees And Twenty Eight Paisa)
2 | C.C.PALN 1:2:4.
Cement concrete paln including placing compacting finishing and curing complete (including screening and washing of stone aggregate without shuttering) Ratio 1:2:4 (S.I.No: 5 / P.No: 18)
|  |  | 1650 | Cft. |  | 14429.25 |  |  | % Cft |  |  |  |  | 238082.625
Fourteen Thousand Four Hundred Twenty Nine Rupees And Twenty Five Paisa)
3 | ERRECTION & REMOVAL.
Errection and removal of centering for R.C.C or plain cement concrete works Partial wood Vertical.(S.I.No: 18 b(ii) / P.No: 21).
|  |  | 3300 | Cft. |  | 3127.41 |  |  | % Cft |  |  |  |  | 103204.53
(Thirty One Hundred Twenty Seven Rupees And Forty One Paisa)
4 | KERB STONE
Providing & Fixing precast Edge blcok 3750 psi industerial made 6" thick 12 " long 18 " high including the cast of cartage excavation from work for hanuching 1450 psi lean concrete 2250 psi concrete for hanuching 1:4 Cement sand mortar.
|  |  | 3300 | Cft. |  | 297.01 |  |  | per Rft |  |  |  |  | 980133
(Two Hundred Ninty Seven Rupees And One Paisa)
5 | Earth Filling
Earth work embankment from borrow pits laying in 6" layers clod breaking ramming dressing complete.lead upto 100 ft lift upto 5 ft in ordinary soil.
|  |  | 9900 | Cft. |  | 2208.37 |  | % 0 Cft |  |  |  |  | 21862.863
(Twenty Two Hundred Eight Rupees And Thirty Seven Paisa)
6 | Leveling Dressing, making lawns
|  |  | 4950 | Sft. |  | 181.5 |  | %. Sft |  |  |  |  | 8984.25
(One Hundred Eighty One Rupees and Fifty Paisa)
8 | Turting lawns (Including cost of turf)
|  |  | 4950 | Sft. |  | 272.25 |  | %. Sft |  |  |  |  | 13476.375
(Two Hundred Seventy Two Rupees and Twenty Five Paisa)
9 | Supplying Manure
|  |  | 200 | Sft. |  | 298.12 |  | P.Cart |  |  |  |  | 59624
(Two Hundred Ninty Eight Rupees And Twelve Paisa)
10 | PAINTING NEW CORROGATED SURFACE
Painting with Corrocatde surface with enament paint on massonary wall.
|  |  | 3300 | Sft. |  | 1421.75 |  | % Sft |  |  |  |  | 46917.75
(Fourteen Hundred Twenty One Rupees And Seventy Five Paisa)
[8 empty] | Total |  | Rs. |  | 1645622.513

## SCH-B
SCHEDULE-B PART-B (P.W)
DETAILED WORKING ESTIMATE FOR CONSTRUCTION OF PROTECTION WALL ON
CONSTRUCTION OF OF DUEL CARRAIGE WAY FROM CIVIL HOSPITAL MITHI TO MITHI BYE-PASS PH-II MILE 0/2+330-0/5 (0.50 KMS)
S.N | ITEM OF WORK | QTY |  | RATE |  | UNIT |  |  | AMOUNT
1 | EXCAVATION.
Excavation in foundation of buildings bridges and other Structures i/c degbelling dressing refilling around structure with excavated eaeth watering and ramming lead upto 5.0 ft in ordinary soil.(S.I.No: 18 b/P.No: 5 ).
|  | 800 | Cft. | @ Rs: | 2722.5 |  | %0 Cft |  | Rs. | 2178
(Twenty Seven Hundred Twenty two Rupees And Fifty Paisa)
2 | C.C. 1:6:12.
Cement concrete brick or stone ballast 1½” to 2" gauge Ratio ( 1:6:12 ) (S.I.No: 4 / P.No: 17).
|  | 100 | Cft. | @ Rs: | 8122.95 |  | % Cft |  | Rs. | 8122.95
(Eighty One Hundred Twenty two Rupees And Ninty Five Paisa)
3 | ERRECTION & REMOVAL.
Errection and removal of centering for R.C.C or plain cement concrete works Partial wood Vertical.(S.I.No: 18 b(ii) / P.No: 21).
|  | 700 | Cft. | @ Rs: | 3127.41 |  | % Cft |  | Rs. | 21891.87
(Thirty One Hundred Twenty Seven Rupees And Forty One Paisa)
4 | C.C. PLAIN RATIO 1:3:6.
Cement concrete plain including placing compacting, finishing and curing ,complete( including screening and washing of stone aggregate without shuttering) Ratio 1:3:6 (S.I.No: 5 / P.No: 18).
|  | 393.75 | Cft. | @ Rs: | 12595 |  | % Cft |  | Rs. | 49592.8125
(Tweleve Thousand Five Hundred Ninty Five Rupees)
[6 empty] | Total |  | Rs. |  | 81785.6325

## SCH A
SCHEDULE-B
PART-A
NAME OF WORK: |  | CONSTRUCTION OF OF DUEL CARRAIGE WAY FROM CIVIL HOSPITAL MITHI TO MITHI BYE-PASS PH-II MILE 0/2+330-0/5 (0.50 KMS)
S.No: | ITEM OF WORK |  | QTY |  |  | RATE |  | UNIT |  | AMOUNT
1 | (DIAGONAL GROOVES)
Making Diagonal Grooves of 1-1/2 *1-1/2 at 2ft center to center into Road Surface .
|  |  | 27192 | Sft | @ Rs: |  | 146.41 | %0 Sft |  | Rs. | 3981.1807
(One Hundred Fourty Six Rupees And Fourty One Paisa)
2 | EXCAVATION.
Earth Work excavation of road side nalies including forming its banks or putting the same on embankment as directed clod breaking dressing etc, complete (throw work) (in ordinary soil)
|  |  | 89100 | Cft | @ Rs: |  | 1437 | %0 Cft |  | Rs. | 128036.7
(Fourten Hundred Thirty Seven Rupees
3 | EARTH WORK.
Earth work for road embankment by bulldozers i/c ploughing mixing clod breaking dressing and compacting with optimum moisture content in all types soil except rock (if earth work is done by other than departmental agency) as per modified AASHO specification.
A. | 95% Density |  | 40788 | Cft | @ Rs: |  | 11977.82 | %0 Cft |  | Rs. | 488551.3222
(Eleven Thousand Nine Hundred Seventy Seven Rupees And Eighty Two Paisa)
B. | 85% Density |  | 110467.5 | Cft | @ Rs: |  | 9448.05 | %0 Cft |  | Rs. | 1043702.4634
(Ninty Four Hundred Forty Eight Rupees And Five Paisa)
4 | SUB-BASE COURSE.
Preparing sub-base course by s/s/ metal 1 1/2 “2” gauge of approved quarry in required thickness of 6” in 2 layers of 3” each to proper camber and grade i/c hand paking filling voids with 10cft pit sand watering and compacting the same so as to achieve 98-100 density as per modified AASHO specifications Rate i/c all cost of materials labour T&P carriage to site for work.
|  |  | 16995 | Cft | @ Rs: |  | 11260.0279 | % Cft |  | Rs. | 1913641.7416
(Eleven Thousand Two Hundred Sixty Rupees And Three Paisa)
5 | BRICKS ON END EDGING.
Laying bricks on end edging i/c supplying of 9:x42”x3” 1st class burnt bricks excavation on for laying edging with small side paroled to the road i/c all cost of materials T&P and carriage to site of work.
|  |  | 6798 | Rft | @ Rs: |  | 3928.256 | % Rft | Rs. |  | 267042.8429
(Thirty Nine Hundred Twenty Eight Rupess And Twenty Six Paisa)
6 | BASE COURSE.
Preparing base course by s/s stone metal form approved quarry of approved quality properly graded to maximum size of 1 ½”- 2” gauge in required thickness to proper cambers and grade i/c 15cft screening and non plastic quarry fines filling depressions with stone metal after initial rolling i/c watering and compacting the same so as to achieve 100% density as per modified specifications this r/c providing and using the templates camber plates screen form as directed Rate i/cs all cost of material T&P and carriage to site of work.
|  |  | 30591 | Cft | @ Rs: |  | 12906.4224 | % Cft |  | Rs. | 3948203.6764
(Twleve Thousand Nine Hundred Six Rupees And Fourty Two Paisa)
7 | 1st COAT
P. surface dressing 1st Coat on new or existing surface with 30 Lbs bitumen and 4 Cft of Bajree of Required siae incleading cleaning the road surface roling etc complete (Rate includes all cost of matrials T & P and cariage up site of work
|  |  | 61182 | Sft | @ Rs: |  | 1746.3189 | % Sft |  | Rs. | 1068432.8037
(Seventeen Hundred Fourty Six Rupees And Thirty Two Paisa)
8 | 1-1/2” THICK CARPET(WITH PAVER MACHINE).
Providing 1-1/2” thick ( Consolidate ) premix Carpet in Proper Camber and Grade i/c Supply of 15 Cft Crush Bajri and 5 cft hill Sand of approved quarry and Gauge with 93 LBS of Bitumen 80 to 100 Penetration i/c Mixing in Mechanical mixture in Required protection i/c heating the material cleaning the road surface(Hill sand 3Cft: for mixing and 2.0Cft: for dusting) Rate i/c all cost of materials T&P and carriage up to site of work.
|  |  | 61182 | Sft | @ Rs: |  | 7488.9701 | % Sft |  | Rs. | 4581901.7101
| (Seventy Four Hundred Eighty Eight Rupees And Ninty Seven Paisa) | [6 empty] | Total | Rs. |  | #VALUE!