## 1
SCHEDULE "B"(BILL OF QUANTITIES)
NAME OF WORK: |  | (01) CONSTRUCTION OF ROAD FROM WAHI PANDHI ROAD TO BUXO KHAN RUSTMANI MILE 0/0-0/2
(PART- "A" - ROAD WORK)
S.NO: | QUANTITY |  | ITEM OF WORK |  | RATE | UNIT | AMOUNT
1/- | Earth work for road embankment by bulldozer including plugging mixing clod breaking dressing & compacting with optimum moisture content, lead upto 100 ft and lift upto 5-00 in all types of soil except rock. (If earth work is done by other than. Departmental agency)
A. | Compacting upto 85% modified AASHO density.
| 91200 | Cft |  |  | 3656.23 | %0 Cft | 333448.176 | /=
B. | Compacting 95 to 100% modified AASHO density.
| 21800 | Cft |  |  | 6190.17 | %0 Cft | 134945.706 | /=
2/- | Preparing sub base course by supplying and spreading stone metal 1 ½” to 2” guage of approved quality from approved quarry in required thickness of 6” in 2 layers 3” each to proper camber and grade including hand packing filling voids with 10 cft screening having plastically index of not more than 6% of suitable quality watering and compacting to achieve 98-100% density as per modified AASHO specifications. Rate includes all costs of materials, labour T&P and carriage to site of work.(R.A.A)
| 8200 | Cft |  |  | 8632.35 | %Cft | 707852.7 | /=
3/- | Lying brick on end edging including supply of 9”x4 ½”x3” 1st Class burnt bricks excavation for laying edging with small side parallel to the road. Rate includes all costs of materials, and carriage to the site of work. (R.A.A)
| 2700 | Rft |  |  | 2938.36 | %Rft | 79335.72 | /=
4/- | Preparing Base course by supplying and spreading stone metal of approved quality from approved quarry properly graded to maximum size of 1 ½” in required thickness of 6”, in 2 layers of 3” each to proper camber and grade including supplying and spreading 15cft screening and non plastic quarry fines filing depression with stone metal after initial rolling including watering and compacting the same so as to achieve 100% density as per modified AASHO specification (This includes providing and using Templates camber plates screen forms as directed) Rate includes all costs of materials T&P labour and carriage to site of work.
| 4100 | Cft |  |  | 9672.88 | %Cft | 396588.08 | /=
5/- | Providing 1st coat of surface dressing on new or existing surface with 30 lbs bitumen 80/100 penetration an 4 cft bajri of ¾” to ½” guage including cleaning the road surface rolling etc complete. Rate includes all costs of materials T&P labour and carriage to site of work
| 16300 | Sft |  |  | 1645.04 | %Sft | 268141.52 | /=
6/- | Providing 1” thick (consolidated) premix carpet in proper camber and grade including supply of 10 cft bajri 4 cft hill sand of approved quality and guage and bitumen 67 lbs of 80/100 penetration including mixing in mechanical mixer in required proportion including heating the materials and cleaning the road surface. Rate includes all costs of materials T&P labour and carriage to site of work.
| 16300 | Sft |  |  | 4603.71 | %Sft | 750404.73 | /=
7/- | Earth work for embankment from B.pits including laying in 6” layers clod breaking, dressing etc., complete lead upto 100 ft and lift upto 5’.0 (ordinary soil).
| 13600 | Cft |  |  | 2208.37 | % 0Cft | 30033.832 | /=
[6 empty] | TOTAL:- | 2700750.464 | /=
Ded: Difference Cost of Bitumen
|  | 7.06 | Tons | @ Rs. | 18748 | P.Ton | 132360.88 | /=
| 10.61 | Tons |  |  | 14243 | P.Ton | 151118.23 | /=
NOTE:- | Quantities/Rates can be changed after Technical sanction is received from competent authority.
| CONTRACTOR |  |  |  |  | EXECUTIVE ENGINEER
HIGHWAYS DIVISION DADU
SCHEDULE "B"(BILL OF QUANTITIES)
NAME OF WORK |  | (01) CONSTRUCTION OF ROAD FROM WAHI PANDHI ROAD TO BUXO KHAN RUSTMANI MILE 0/0-0/2
"PART B" - 3' SPAN CULVERT
S.NO: | QUANTITY |  | ITEM OF WORK |  | RATE | UNIT | AMOUNT
1/- | Excavation of foundation of buildings bridges and other structure i/c belling dressing refilling around structure with excavation wrath watering raining lead up to 100’ and lift upto 5 in ordinary soil.
| 1056 | Cft |  |  | 3176.25 | %0Cft | 3354.12 | /=
2/- | Cement concrete brick or stone ballast 1 ½ 2” gauge ratio 1:4:8
| 224 | Cft |  |  | 9416.25 | %Cft | 21092.4 | /=
3/- | Pacca Brick work and foundation and plinth in cement sand mortar ratio 1:4.
| 374 | Cft |  |  | 12501.41 | %Cft | 46755.2734 | /=
4/- | Errection and removal of contering for R.C.C of plain C.C work vertical.
| 109 | Cft |  |  | 3127.41 | %Cft | 3408.8769 | /=
5/- | Cement Concrete Plain include placing Compacting finishing and curing etc complete include Screening and Washing of stone aggregate without shuttering 1:2:4
| 89 | Cft |  |  | 14429.25 | %Cft | 12842.0325 | /=
6/- | Fabrication of mild steel enforcement for cement concrete include cutting bending binding laying in position making joints and fastening include cost of binding wire also include removal of rust from bars.
| 5.67 | Cwt |  |  | 5001.7 | P.Cwt | 28359.639 | /=
7/- | R.C.C work include all labour & material except the cost of steel reinforcement & its labour bending binding which will be paid separately. This rate also include all kinds of forms would lifting shuttering curing rendering finishing the exposed surface (include screening and structural members laid in site or Pre cast laid in position in al respect ration 1:2:4
| 96 | Cft |  |  | 337 | P.Cft | 32352 | /=
8/- | Cement Plaster upto 20' height 11/2" thick ratio 1.3.
| 185 | Cft |  |  | 2283.93 | %Cft | 4225.2705 | /=
[6 empty] | Total | 152389.6123 | /=
NOTE:- | Quantities/Rates can be changed after Technical sanction is received from competent authority.
| CONTRACTOR |  |  |  |  | EXECUTIVE ENGINEER
HIGHWAYS DIVISION DADU

## 04.
SCHEDULE "B"(BILL OF QUANTITIES)
NAME OF WORK: |  | (04) CONSTRUCTION OF ROAD FROM SAINDAD PANHWAR MILE 0/0-0/1+330
(PART- "A" - ROAD WORK)
S.NO: | QUANTITY |  | ITEM OF WORK |  | RATE | UNIT | AMOUNT
1/- | Earth work for road embankment by bulldozer including plugging mixing clod breaking dressing & compacting with optimum moisture content, lead upto 100 ft and lift upto 5-00 in all types of soil except rock. (If earth work is done by other than. Departmental agency)
A. | Compacting upto 85% modified AASHO density.
| 5200 | Cft |  |  | 3656.23 | %0 Cft | 19012.396 | /=
B. | Compacting 95 to 100% modified AASHO density.
| 16300 | Cft |  |  | 6190.17 | %0 Cft | 100899.771 | /=
2/- | Preparing sub base course by supplying and spreading stone metal 1 ½” to 2” guage of approved quality from approved quarry in required thickness of 6” in 2 layers 3” each to proper camber and grade including hand packing filling voids with 10 cft screening having plastically index of not more than 6% of suitable quality watering and compacting to achieve 98-100% density as per modified AASHO specifications. Rate includes all costs of materials, labour T&P and carriage to site of work.(R.A.A)
| 6100 | Cft |  |  | 7887.38 | %Cft | 481130.18 | /=
3/- | Lying brick on end edging including supply of 9”x4 ½”x3” 1st Class burnt bricks excavation for laying edging with small side parallel to the road. Rate includes all costs of materials, and carriage to the site of work. (R.A.A)
| 2000 | Rft |  |  | 2782.06 | %Rft | 55641.2 | /=
4/- | Preparing Base course by supplying and spreading stone metal of approved quality from approved quarry properly graded to maximum size of 1 ½” in required thickness of 6”, in 2 layers of 3” each to proper camber and grade including supplying and spreading 15cft screening and non plastic quarry fines filing depression with stone metal after initial rolling including watering and compacting the same so as to achieve 100% density as per modified AASHO specification (This includes providing and using Templates camber plates screen forms as directed) Rate includes all costs of materials T&P labour and carriage to site of work.
| 3100 | Cft |  |  | 8901.86 | %Cft | 275957.66 | /=
5/- | Providing 1st coat of surface dressing on new or existing surface with 30 lbs bitumen 80/100 penetration an 4 cft bajri of ¾” to ½” guage including cleaning the road surface rolling etc complete. Rate includes all costs of materials T&P labour and carriage to site of work
| 12200 | Sft |  |  | 1623.41 | %Sft | 198056.02 | /=
6/- | Providing 1” thick (consolidated) premix carpet in proper camber and grade including supply of 10 cft bajri 4 cft hill sand of approved quality and guage and bitumen 67 lbs of 80/100 penetration including mixing in mechanical mixer in required proportion including heating the materials and cleaning the road surface. Rate includes all costs of materials T&P labour and carriage to site of work.
| 12200 | Sft |  |  | 4529.36 | %Sft | 552581.92 | /=
7/- | Earth work for embankment from B.pits including laying in 6” layers clod breaking, dressing etc., complete lead upto 100 ft and lift upto 5’.0 (ordinary soil).
| 2500 | Cft |  |  | 2208.37 | % 0Cft | 5520.925 | /=
[6 empty] | TOTAL:- | 1688800.072 | /=
Ded: Difference Cost of Bitumen
|  | 5.28 | Tons | @ Rs. | 18748 | P.Ton | 98989.44 | /=
| 10.61 | Tons |  |  | 14243 | P.Ton | 151118.23 | /=
NOTE:- | Quantities/Rates can be changed after Technical sanction is received from competent authority.
| CONTRACTOR |  |  |  |  | EXECUTIVE ENGINEER
HIGHWAYS DIVISION DADU
SCHEDULE "B"(BILL OF QUANTITIES)
NAME OF WORK |  | (04) CONSTRUCTION OF ROAD FROM SAINDAD PANHWAR MILE 0/0-0/1+330
"PART B" - 3' SPAN CULVERT
S.NO: | QUANTITY |  | ITEM OF WORK |  | RATE | UNIT | AMOUNT
1/- | Excavation of foundation of buildings bridges and other structure i/c belling dressing refilling around structure with excavation wrath watering raining lead up to 100’ and lift upto 5 in ordinary soil.
| 1056 | Cft |  |  | 3176.25 | %0Cft | 3354.12 | /=
2/- | Cement concrete brick or stone ballast 1 ½ 2” gauge ratio 1:4:8
| 224 | Cft |  |  | 9416.25 | %Cft | 21092.4 | /=
3/- | Pacca Brick work and foundation and plinth in cement sand mortar ratio 1:4.
| 374 | Cft |  |  | 12501.41 | %Cft | 46755.2734 | /=
4/- | Errection and removal of contering for R.C.C of plain C.C work vertical.
| 109 | Cft |  |  | 3127.41 | %Cft | 3408.8769 | /=
5/- | Cement Concrete Plain include placing Compacting finishing and curing etc complete include Screening and Washing of stone aggregate without shuttering 1:2:4
| 89 | Cft |  |  | 14429.25 | %Cft | 12842.0325 | /=
6/- | Fabrication of mild steel enforcement for cement concrete include cutting bending binding laying in position making joints and fastening include cost of binding wire also include removal of rust from bars.
| 5.67 | Cwt |  |  | 5001.7 | P.Cwt | 28359.639 | /=
7/- | R.C.C work include all labour & material except the cost of steel reinforcement & its labour bending binding which will be paid separately. This rate also include all kinds of forms would lifting shuttering curing rendering finishing the exposed surface (include screening and structural members laid in site or Pre cast laid in position in al respect ration 1:2:4
| 92 | Cft |  |  | 337 | P.Cft | 31004 | /=
8/- | Cement Plaster upto 20' height 11/2" thick ratio 1.3.
| 185 | Cft |  |  | 2283.93 | %Cft | 4225.2705 | /=
[6 empty] | Total | 151041.6123 | /=
NOTE:- | Quantities/Rates can be changed after Technical sanction is received from competent authority.
| CONTRACTOR |  |  |  |  | EXECUTIVE ENGINEER
HIGHWAYS DIVISION DADU
SCHEDULE "B"(BILL OF QUANTITIES)
NAME OF WORK |  | (04) CONSTRUCTION OF ROAD FROM SAINDAD PANHWAR MILE 0/0-0/1+330
PART "C" - PAVING BLOCK
S.NO: | QUANTITY |  | ITEM OF WORK |  | RATE | UNIT | AMOUNT
1/- | Providing sand cushion including supplying and spreading pit / canal sand of app: quality from app: source of supply to site of work. Rate i/c all costs of T&P labour and carriage to site of work (3.0 Miles average)
| 2000 | Cft |  |  | 900 | % Cft | 18000 | /=
2/- | Cement concrete brick of stone ballast 1 1/2" to 2" guage ratio (1:4:8)
| 2000 | Cft |  |  | 9416.28 | %Cft | 188325.6 | /=
3/- | Supplying & sspeading sand horro any other source sand of same module finees hill sand levilig dressing etc complete.
| 1000 | Cft |  |  | 2470.37 | %Cft | 24703.7 | /=
4/- | Providing &fixing cement paving blocks flooing having size of 197x97x60 (mm) of city /quaddra cobble shappe with Pigmented , having strength b/w 500 psi i/c filling the joints with hill sand and laying in specified manner / pattern and desgin etc complete (S.I.NO 72/P NO 49)
| 4000 | Cft |  |  | 223.97 | %Cft | 895880 | /=
[6 empty] | TOTAL:- | 1126909.3 | /=
NOTE:- | Quantities/Rates can be changed after Technical sanction is received from competent authority.
| CONTRACTOR |  |  |  |  | EXECUTIVE ENGINEER
HIGHWAYS DIVISION DADU
SCHEDULE "B"(BILL OF QUANTITIES)
NAME OF WORK |  | (04) CONSTRUCTION OF ROAD FROM SAINDAD PANHWAR MILE 0/0-0/1+330
PART "D" - DRAIN & SLAB
S.NO: | QUANTITY |  | ITEM OF WORK |  | RATE | UNIT | AMOUNT
1/- | Excavation of foundation of buildings bridges and other structure i/c belling dressing refilling around structure with excavation wrath watering raining lead up to 100’ and lift upto 5 in ordinary soil.
| 1388 | Cft |  |  | 3176.25 | %0Cft | 4408.635 | /=
2/- | Cement concrete brick or stone ballast 1 ½ 2” gauge ratio 1:4:8
| 373 | Cft |  |  | 9416.28 | %Cft | 35122.7244 | /=
3/- | Pacca brick work in foundation plinth in cement, sand, mortar Ratio (1:4)
| 653 | Cft |  |  | 12501.41 | %Cft | 81634.2073 | /=
4/- | Construction of Standard open drain of Concerete block of cc 1:2:4 in situ to design profile i/c cost of mould as per drawing floating coat of cement 1/32 to the exposedface finishedmooth curring etc complete.
"A" | 130 | Rft |  |  | 94 | %Rft | 12220 | /=
"B" | 120 | Rft |  |  | 174 | %Rft | 20880 | /=
5/- | Cement Plaster upto 20' height 1/2 thick (Ration)
| 1235 | Sft |  |  | 2283.93 | %Sft | 28206.5355 | /=
6/- | Errection and removal of contering for R.C.C of plain C.C work vertical.
| 160 | Sft |  |  | 3127.41 | %Sft | 5003.856 | /=
7/- | Cement concrete plain i/c placing compacting finishing and curing etc. complete i/c screening and watering of stone aggregate (1:2:4) without shuttering.
| 65 | Cft |  |  | 14429.25 | %Cft | 9379.0125 | /=
8/- | R.C.C work include all labour & material except the cost of steel reinforcement & its labour bending binding which will be paid separately. This rate also include all kinds of forms would lifting shuttering curing rendering finishing the exposed surface (include screening and structural members laid in site or Pre cast laid in position in al respect ration 1:2:4
| 139.05 | Cft |  |  | 337 | P.Cft | 46859.85 | /=
9/- | Fabrication of mild steel enforcement for cement concrete include cutting bending binding laying in position making joints and fastening include cost of binding wire also include removal of rust from bars.
| 5.3383 | Cwt |  |  | 5001.7 | P.Cwt | 26700.5751 | /=
[6 empty] | TOTAL: | 270415.3958 | /=
NOTE:- | Quantities/Rates can be changed after Technical sanction is received from competent authority.
| CONTRACTOR |  |  |  |  | EXECUTIVE ENGINEER
HIGHWAYS DIVISION DADU

## 5
SCHEDULE "B"(BILL OF QUANTITIES)
NAME OF WORK: |  | (05) CONSTRUCTION OF ROAD FROM DADU JOHI ROAD TO VILLAGE MUBARAK GOPANG MILE 0/0-0/1+540'.
(PART- "A" - ROAD WORK)
S.NO: | QUANTITY |  | ITEM OF WORK |  | RATE | UNIT | AMOUNT
1/- | Earth work for road embankment by bulldozer including plugging mixing clod breaking dressing & compacting with optimum moisture content, lead upto 100 ft and lift upto 5-00 in all types of soil except rock. (If earth work is done by other than. Departmental agency)
A. | Compacting upto 85% modified AASHO density.
| 75500 | Cft |  |  | 7723.95 | %0 Cft | 583158.225 | /=
B. | Compacting 95 to 100% modified AASHO density.
| 19700 | Cft |  |  | 10253.72 | %0 Cft | 201998.284 | /=
2/- | Preparing sub base course by supplying and spreading stone metal 1 ½” to 2” guage of approved quality from approved quarry in required thickness of 6” in 2 layers 3” each to proper camber and grade including hand packing filling voids with 10 cft screening having plastically index of not more than 6% of suitable quality watering and compacting to achieve 98-100% density as per modified AASHO specifications. Rate includes all costs of materials, labour T&P and carriage to site of work.(R.A.A)
| 7400 | Cft |  |  | 8257.22 | %Cft | 611034.28 | /=
3/- | Lying brick on end edging including supply of 9”x4 ½”x3” 1st Class burnt bricks excavation for laying edging with small side parallel to the road. Rate includes all costs of materials, and carriage to the site of work. (R.A.A)
| 2500 | Rft |  |  | 2729.94 | %Rft | 68248.5 | /=
4/- | Preparing Base course by supplying and spreading stone metal of approved quality from approved quarry properly graded to maximum size of 1 ½” in required thickness of 6”, in 2 layers of 3” each to proper camber and grade including supplying and spreading 15cft screening and non plastic quarry fines filing depression with stone metal after initial rolling including watering and compacting the same so as to achieve 100% density as per modified AASHO specification (This includes providing and using Templates camber plates screen forms as directed) Rate includes all costs of materials T&P labour and carriage to site of work.
| 3700 | Cft |  |  | 9284.72 | %Cft | 343534.64 | /=
5/- | Providing 1st coat of surface dressing on new or existing surface with 30 lbs bitumen 80/100 penetration an 4 cft bajri of ¾” to ½” guage including cleaning the road surface rolling etc complete. Rate includes all costs of materials T&P labour and carriage to site of work
| 14800 | Sft |  |  | 1633.57 | %Sft | 241768.36 | /=
6/- | Providing 1” thick (consolidated) premix carpet in proper camber and grade including supply of 10 cft bajri 4 cft hill sand of approved quality and guage and bitumen 67 lbs of 80/100 penetration including mixing in mechanical mixer in required proportion including heating the materials and cleaning the road surface. Rate includes all costs of materials T&P labour and carriage to site of work.
| 14800 | Sft |  |  | 4564.9 | %Sft | 675605.2 | /=
7/- | Earth work for embankment from B.pits including laying in 6” layers clod breaking, dressing etc., complete lead upto 100 ft and lift upto 5’.0 (ordinary soil).
| 12300 | Cft |  |  | 6278.37 | % 0Cft | 77223.951 | /=
[6 empty] | TOTAL:- | 2802571.44 | /=
Ded: Difference Cost of Bitumen
|  | 6.41 | Tons | @ Rs. | 18748 | P.Ton | 120174.68 | /=
| 10.61 | Tons |  |  | 14243 | P.Ton | 151118.23 | /=
NOTE:- | Quantities/Rates can be changed after Technical sanction is received from competent authority.
| CONTRACTOR |  |  |  |  | EXECUTIVE ENGINEER
HIGHWAYS DIVISION DADU
SCHEDULE "B"(BILL OF QUANTITIES)
NAME OF WORK |  | (05) CONSTRUCTION OF ROAD FROM DADU JOHI ROAD TO VILLAGE MUBARAK GOPANG MILE 0/0-0/1+540'.
"PART B" - 3' SPAN CULVERT
S.NO: | QUANTITY |  | ITEM OF WORK |  | RATE | UNIT | AMOUNT
1/- | Excavation of foundation of buildings bridges and other structure i/c belling dressing refilling around structure with excavation wrath watering raining lead up to 100’ and lift upto 5 in ordinary soil.
| 1056 | Cft |  |  | 3176.25 | %0Cft | 3354.12 | /=
2/- | Cement concrete brick or stone ballast 1 ½ 2” gauge ratio 1:4:8
| 224 | Cft |  |  | 9416.25 | %Cft | 21092.4 | /=
3/- | Pacca Brick work and foundation and plinth in cement sand mortar ratio 1:4.
| 374 | Cft |  |  | 12501.41 | %Cft | 46755.2734 | /=
4/- | Errection and removal of contering for R.C.C of plain C.C work vertical.
| 109 | Cft |  |  | 3127.41 | %Cft | 3408.8769 | /=
5/- | Cement Concrete Plain include placing Compacting finishing and curing etc complete include Screening and Washing of stone aggregate without shuttering 1:2:4
| 94 | Cft |  |  | 14429.25 | %Cft | 13563.495 | /=
6/- | Fabrication of mild steel enforcement for cement concrete include cutting bending binding laying in position making joints and fastening include cost of binding wire also include removal of rust from bars.
| 5.605 | Cwt |  |  | 4820.2 | P.Cwt | 27017.221 | /=
7/- | R.C.C work include all labour & material except the cost of steel reinforcement & its labour bending binding which will be paid separately. This rate also include all kinds of forms would lifting shuttering curing rendering finishing the exposed surface (include screening and structural members laid in site or Pre cast laid in position in al respect ration 1:2:4
| 92 | Cft |  |  | 337 | P.Cft | 31004 | /=
8/- | Cement Plaster upto 20' height 11/2" thick ratio 1.3.
| 185 | Cft |  |  | 2283.93 | %Cft | 4225.2705 | /=
[6 empty] | Total | 150420.6568 | /=
3' Span Culverts (02 Nos) |  |  | 150420.6568 | x | 2 | = | 300841.3136
NOTE:- | Quantities/Rates can be changed after Technical sanction is received from competent authority.
| CONTRACTOR |  |  |  |  | EXECUTIVE ENGINEER
HIGHWAYS DIVISION DADU

## 6
SCHEDULE "B"(BILL OF QUANTITIES)
NAME OF WORK: |  | (06) CONSTRUCTION OF ROAD FROM PARYO JAMALI ROAD TO WAHID BUX JAMALI MILE 0/0-0/1
(PART- "A" - ROAD WORK)
S.NO: | QUANTITY |  | ITEM OF WORK |  | RATE | UNIT | AMOUNT
1/- | Earth work for road embankment by bulldozer including plugging mixing clod breaking dressing & compacting with optimum moisture content, lead upto 100 ft and lift upto 5-00 in all types of soil except rock. (If earth work is done by other than. Departmental agency)
A. | Compacting upto 85% modified AASHO density.
| 43800 | Cft |  |  | 3656.23 | %0 Cft | 160142.874 | /=
B. | Compacting 95 to 100% modified AASHO density.
| 10600 | Cft |  |  | 6190.17 | %0 Cft | 65615.802 | /=
2/- | Preparing sub base course by supplying and spreading stone metal 1 ½” to 2” guage of approved quality from approved quarry in required thickness of 6” in 2 layers 3” each to proper camber and grade including hand packing filling voids with 10 cft screening having plastically index of not more than 6% of suitable quality watering and compacting to achieve 98-100% density as per modified AASHO specifications. Rate includes all costs of materials, labour T&P and carriage to site of work.(R.A.A)
| 4000 | Cft |  |  | 8629.11 | %Cft | 345164.4 | /=
3/- | Lying brick on end edging including supply of 9”x4 ½”x3” 1st Class burnt bricks excavation for laying edging with small side parallel to the road. Rate includes all costs of materials, and carriage to the site of work. (R.A.A)
| 1300 | Rft |  |  | 2938.36 | %Rft | 38198.68 | /=
4/- | Preparing Base course by supplying and spreading stone metal of approved quality from approved quarry properly graded to maximum size of 1 ½” in required thickness of 6”, in 2 layers of 3” each to proper camber and grade including supplying and spreading 15cft screening and non plastic quarry fines filing depression with stone metal after initial rolling including watering and compacting the same so as to achieve 100% density as per modified AASHO specification (This includes providing and using Templates camber plates screen forms as directed) Rate includes all costs of materials T&P labour and carriage to site of work.
| 2000 | Cft |  |  | 9668 | %Cft | 193360 | /=
5/- | Providing 1st coat of surface dressing on new or existing surface with 30 lbs bitumen 80/100 penetration an 4 cft bajri of ¾” to ½” guage including cleaning the road surface rolling etc complete. Rate includes all costs of materials T&P labour and carriage to site of work
| 7900 | Sft |  |  | 1644.9 | %Sft | 129947.1 | /=
6/- | Providing 1” thick (consolidated) premix carpet in proper camber and grade including supply of 10 cft bajri 4 cft hill sand of approved quality and guage and bitumen 67 lbs of 80/100 penetration including mixing in mechanical mixer in required proportion including heating the materials and cleaning the road surface. Rate includes all costs of materials T&P labour and carriage to site of work.
| 7900 | Sft |  |  | 4602.11 | %Sft | 363566.69 | /=
7/- | Earth work for embankment from B.pits including laying in 6” layers clod breaking, dressing etc., complete lead upto 100 ft and lift upto 5’.0 (ordinary soil).
| 6600 | Cft |  |  | 2208.37 | % 0Cft | 14575.242 | /=
[6 empty] | TOTAL:- | 1310570.788 | /=
Ded: Difference Cost of Bitumen
|  | 3.42 | Tons | @ Rs. | 18748 | P.Ton | 64118.16 | /=
| 10.61 | Tons |  |  | 14243 | P.Ton | 151118.23 | /=
NOTE:- | Quantities/Rates can be changed after Technical sanction is received from competent authority.
| CONTRACTOR |  |  |  |  | EXECUTIVE ENGINEER
HIGHWAYS DIVISION DADU
SCHEDULE "B"(BILL OF QUANTITIES)
NAME OF WORK |  | (06) CONSTRUCTION OF ROAD FROM PARYO JAMALI ROAD TO WAHID BUX JAMALI MILE 0/0-0/1
"PART B" - 3' SPAN CULVERT
S.NO: | QUANTITY |  | ITEM OF WORK |  | RATE | UNIT | AMOUNT
1/- | Excavation of foundation of buildings bridges and other structure i/c belling dressing refilling around structure with excavation wrath watering raining lead up to 100’ and lift upto 5 in ordinary soil.
| 1056 | Cft |  |  | 3176.25 | %0Cft | 3354.12 | /=
2/- | Cement concrete brick or stone ballast 1 ½ 2” gauge ratio 1:4:8
| 224 | Cft |  |  | 9416.25 | %Cft | 21092.4 | /=
3/- | Pacca Brick work and foundation and plinth in cement sand mortar ratio 1:4.
| 374 | Cft |  |  | 12501.41 | %Cft | 46755.2734 | /=
4/- | Errection and removal of contering for R.C.C of plain C.C work vertical.
| 109 | Cft |  |  | 3127.41 | %Cft | 3408.8769 | /=
5/- | Cement Concrete Plain include placing Compacting finishing and curing etc complete include Screening and Washing of stone aggregate without shuttering 1:2:4
| 89 | Cft |  |  | 14429.25 | %Cft | 12842.0325 | /=
6/- | Fabrication of mild steel enforcement for cement concrete include cutting bending binding laying in position making joints and fastening include cost of binding wire also include removal of rust from bars.
| 5.67 | Cwt |  |  | 5001.7 | P.Cwt | 28359.639 | /=
7/- | R.C.C work include all labour & material except the cost of steel reinforcement & its labour bending binding which will be paid separately. This rate also include all kinds of forms would lifting shuttering curing rendering finishing the exposed surface (include screening and structural members laid in site or Pre cast laid in position in al respect ration 1:2:4
| 96 | Cft |  |  | 337 | P.Cft | 32352 | /=
8/- | Cement Plaster upto 20' height 11/2" thick ratio 1.3.
| 185 | Cft |  |  | 2283.93 | %Cft | 4225.2705 | /=
[6 empty] | Total | 152389.6123 | /=
NOTE:- | Quantities/Rates can be changed after Technical sanction is received from competent authority.
| CONTRACTOR |  |  |  |  | EXECUTIVE ENGINEER
HIGHWAYS DIVISION DADU
SCHEDULE "B"(BILL OF QUANTITIES)
NAME OF WORK |  | (06) CONSTRUCTION OF ROAD FROM PARYO JAMALI ROAD TO WAHID BUX JAMALI MILE 0/0-0/1
"PART B" - 8' SPAN CULVERT
S.NO: | QUANTITY |  | ITEM OF WORK |  | RATE | UNIT | AMOUNT
1/- | Excavation of foundation of buildings bridges and other structure i/c belling dressing refilling around structure with excavation wrath watering raining lead up to 100’ and lift upto 5 in ordinary soil.
| 2694 | Cft |  |  | 3176.25 | %0Cft | 8556.8175 | /=
2/- | Cement concrete brick or stone ballast 1 ½ 2” gauge ratio 1:4:8
| 653 | Cft |  |  | 9416.25 | %Cft | 61488.1125 | /=
3/- | Pacca Brick work and foundation and plinth in cement sand mortar ratio 1:4.
| 2486 | Cft |  |  | 12501.41 | %Cft | 310785.0526 | /=
4/- | Errection and removal of contering for R.C.C of plain C.C work vertical.
| 73 | Cft |  |  | 3127.41 | %Cft | 2283.0093 | /=
5/- | Cement Concrete Plain include placing Compacting finishing and curing etc complete include Screening and Washing of stone aggregate without shuttering 1:2:4
| 234 | Cft |  |  | 14429.25 | %Cft | 33764.445 | /=
6/- | Fabrication of mild steel enforcement for cement concrete include cutting bending binding laying in position making joints and fastening include cost of binding wire also include removal of rust from bars.
| 22.79 | Cwt |  |  | 5001.7 | P.Cwt | 113988.743 | /=
7/- | R.C.C work include all labour & material except the cost of steel reinforcement & its labour bending binding which will be paid separately. This rate also include all kinds of forms would lifting shuttering curing rendering finishing the exposed surface (include screening and structural members laid in site or Pre cast laid in position in al respect ration 1:2:4
| 448 | Cft |  |  | 337 | P.Cft | 150976 | /=
8/- | Cement Plaster upto 20' height 11/2" thick ratio 1.3.
| 429 | Cft |  |  | 2283.93 | %Cft | 9798.0597 | /=
[6 empty] | Total | 691640.2396 | /=
NOTE:- | Quantities/Rates can be changed after Technical sanction is received from competent authority.
| CONTRACTOR |  |  |  |  | EXECUTIVE ENGINEER
HIGHWAYS DIVISION DADU

## 8
SCHEDULE "B"(BILL OF QUANTITIES)
NAME OF WORK: |  | (08) CONSTRUCTON OF ROAD FROM JOHI CITY HAJI HKAN ROAD TO SONO KHAN KHOSO MILE 0/0-0/1+110.
(PART- "A" - ROAD WORK)
S.NO: | QUANTITY |  | ITEM OF WORK |  | RATE | UNIT | AMOUNT
1/- | Earth work for road embankment by bulldozer including plugging mixing clod breaking dressing & compacting with optimum moisture content, lead upto 100 ft and lift upto 5-00 in all types of soil except rock. (If earth work is done by other than. Departmental agency)
A. | Compacting upto 85% modified AASHO density.
| 41500 | Cft |  |  | 3656.23 | %0 Cft | 151733.545 | /=
B. | Compacting 95 to 100% modified AASHO density.
| 12700 | Cft |  |  | 6190.17 | %0 Cft | 78615.159 | /=
2/- | Preparing sub base course by supplying and spreading stone metal 1 ½” to 2” guage of approved quality from approved quarry in required thickness of 6” in 2 layers 3” each to proper camber and grade including hand packing filling voids with 10 cft screening having plastically index of not more than 6% of suitable quality watering and compacting to achieve 98-100% density as per modified AASHO specifications. Rate includes all costs of materials, labour T&P and carriage to site of work.(R.A.A)
| 4800 | Cft |  |  | 7980.51 | %Cft | 383064.48 | /=
3/- | Lying brick on end edging including supply of 9”x4 ½”x3” 1st Class burnt bricks excavation for laying edging with small side parallel to the road. Rate includes all costs of materials, and carriage to the site of work. (R.A.A)
| 1600 | Rft |  |  | 2792.48 | %Rft | 44679.68 | /=
4/- | Preparing Base course by supplying and spreading stone metal of approved quality from approved quarry properly graded to maximum size of 1 ½” in required thickness of 6”, in 2 layers of 3” each to proper camber and grade including supplying and spreading 15cft screening and non plastic quarry fines filing depression with stone metal after initial rolling including watering and compacting the same so as to achieve 100% density as per modified AASHO specification (This includes providing and using Templates camber plates screen forms as directed) Rate includes all costs of materials T&P labour and carriage to site of work.
| 2400 | Cft |  |  | 8998.25 | %Cft | 215958 | /=
5/- | Providing 1st coat of surface dressing on new or existing surface with 30 lbs bitumen 80/100 penetration an 4 cft bajri of ¾” to ½” guage including cleaning the road surface rolling etc complete. Rate includes all costs of materials T&P labour and carriage to site of work
| 9500 | Sft |  |  | 1624.97 | %Sft | 154372.15 | /=
6/- | Providing 1” thick (consolidated) premix carpet in proper camber and grade including supply of 10 cft bajri 4 cft hill sand of approved quality and guage and bitumen 67 lbs of 80/100 penetration including mixing in mechanical mixer in required proportion including heating the materials and cleaning the road surface. Rate includes all costs of materials T&P labour and carriage to site of work.
| 9500 | Sft |  |  | 4535.8 | %Sft | 430901 | /=
7/- | Earth work for embankment from B.pits including laying in 6” layers clod breaking, dressing etc., complete lead upto 100 ft and lift upto 5’.0 (ordinary soil).
| 7900 | Cft |  |  | 2208.37 | % 0Cft | 17446.123 | /=
[6 empty] | TOTAL:- | 1476770.137 | /=
Ded: Difference Cost of Bitumen
|  | 4.11 | Tons | @ Rs. | 18748 | P.Ton | 77054.28 | /=
| 10.61 | Tons |  |  | 14243 | P.Ton | 151118.23 | /=
NOTE:- | Quantities/Rates can be changed after Technical sanction is received from competent authority.
| CONTRACTOR |  |  |  |  | EXECUTIVE ENGINEER
HIGHWAYS DIVISION DADU
SCHEDULE "B"(BILL OF QUANTITIES)
NAME OF WORK |  | (08) CONSTRUCTON OF ROAD FROM JOHI CITY HAJI HKAN ROAD TO SONO KHAN KHOSO MILE 0/0-0/1+110.
"PART B" - 3' SPAN CULVERT
S.NO: | QUANTITY |  | ITEM OF WORK |  | RATE | UNIT | AMOUNT
1/- | Excavation of foundation of buildings bridges and other structure i/c belling dressing refilling around structure with excavation wrath watering raining lead up to 100’ and lift upto 5 in ordinary soil.
| 1056 | Cft |  |  | 3176.25 | %0Cft | 3354.12 | /=
2/- | Cement concrete brick or stone ballast 1 ½ 2” gauge ratio 1:4:8
| 224 | Cft |  |  | 9416.25 | %Cft | 21092.4 | /=
3/- | Pacca Brick work and foundation and plinth in cement sand mortar ratio 1:4.
| 374 | Cft |  |  | 12501.41 | %Cft | 46755.2734 | /=
4/- | Errection and removal of contering for R.C.C of plain C.C work vertical.
| 109 | Cft |  |  | 3127.41 | %Cft | 3408.8769 | /=
5/- | Cement Concrete Plain include placing Compacting finishing and curing etc complete include Screening and Washing of stone aggregate without shuttering 1:2:4
| 89 | Cft |  |  | 14429.25 | %Cft | 12842.0325 | /=
6/- | Fabrication of mild steel enforcement for cement concrete include cutting bending binding laying in position making joints and fastening include cost of binding wire also include removal of rust from bars.
| 5.605 | Cwt |  |  | 5001.7 | P.Cwt | 28034.5285 | /=
7/- | R.C.C work include all labour & material except the cost of steel reinforcement & its labour bending binding which will be paid separately. This rate also include all kinds of forms would lifting shuttering curing rendering finishing the exposed surface (include screening and structural members laid in site or Pre cast laid in position in al respect ration 1:2:4
| 92 | Cft |  |  | 337 | P.Cft | 31004 | /=
8/- | Cement Plaster upto 20' height 11/2" thick ratio 1.3.
| 185 | Cft |  |  | 2283.93 | %Cft | 4225.2705 | /=
[6 empty] | Total | 150716.5018 | /=
3' Span Culverts (02 Nos) |  |  | 150716.5018 | x | 2 | = | 301433.0036
NOTE:- | Quantities/Rates can be changed after Technical sanction is received from competent authority.
| CONTRACTOR |  |  |  |  | EXECUTIVE ENGINEER
HIGHWAYS DIVISION DADU

## 17
SCHEDULE "B"(BILL OF QUANTITIES)
NAME OF WORK: |  | (17) CONSTRUCTION OF ROAD FROM JAMAL DIN JANWERY ROAD TO HAMZO KHAN KOLACHI VILLAGE MILE 0/0-0/5+550.
(PART- "A" - ROAD WORK)
S.NO: | QUANTITY |  | ITEM OF WORK |  | RATE | UNIT | AMOUNT
1/- | Earth work for road embankment by bulldozer including plugging mixing clod breaking dressing & compacting with optimum moisture content, lead upto 100 ft and lift upto 5-00 in all types of soil except rock. (If earth work is done by other than. Departmental agency)
A. | Compacting upto 85% modified AASHO density.
| 88000 | Cft |  |  | 7723.95 | %0 Cft | 679707.6 | /=
B. | Compacting 95 to 100% modified AASHO density.
| 63448 | Cft |  |  | 10253.72 | %0 Cft | 650578.0266 | /=
2/- | Preparing sub base course by supplying and spreading stone metal 1 ½” to 2” guage of approved quality from approved quarry in required thickness of 6” in 2 layers 3” each to proper camber and grade including hand packing filling voids with 10 cft screening having plastically index of not more than 6% of suitable quality watering and compacting to achieve 98-100% density as per modified AASHO specifications. Rate includes all costs of materials, labour T&P and carriage to site of work.(R.A.A)
| 23793 | Cft |  |  | 9284.2 | %Cft | 2208989.706 | /=
3/- | Lying brick on end edging including supply of 9”x4 ½”x3” 1st Class burnt bricks excavation for laying edging with small side parallel to the road. Rate includes all costs of materials, and carriage to the site of work. (R.A.A)
| 7700 | Rft |  |  | 2948.776 | %Rft | 227055.752 | /=
4/- | Preparing Base course by supplying and spreading stone metal of approved quality from approved quarry properly graded to maximum size of 1 ½” in required thickness of 6”, in 2 layers of 3” each to proper camber and grade including supplying and spreading 15cft screening and non plastic quarry fines filing depression with stone metal after initial rolling including watering and compacting the same so as to achieve 100% density as per modified AASHO specification (This includes providing and using Templates camber plates screen forms as directed) Rate includes all costs of materials T&P labour and carriage to site of work.
| 23793 | Cft |  |  | 10347.52 | %Cft | 2461985.4336 | /=
5/- | Providing 1st coat of surface dressing on new or existing surface with 30 lbs bitumen 80/100 penetration an 4 cft bajri of ¾” to ½” guage including cleaning the road surface rolling etc complete. Rate includes all costs of materials T&P labour and carriage to site of work
| 47586 | Sft |  |  | 1666.4 | %Sft | 792973.104 | /=
6/- | Providing 1” thick (consolidated) premix carpet in proper camber and grade including supply of 10 cft bajri 4 cft hill sand of approved quality and guage and bitumen 67 lbs of 80/100 penetration including mixing in mechanical mixer in required proportion including heating the materials and cleaning the road surface. Rate includes all costs of materials T&P labour and carriage to site of work.
| 47586 | Sft |  |  | 4674.87 | %Sft | 2224583.6382 | /=
7/- | Earth work for embankment from B.pits including laying in 6” layers clod breaking, dressing etc., complete lead upto 100 ft and lift upto 5’.0 (ordinary soil).
| 45673 | Cft |  |  | 6278.37 | % 0Cft | 286751.993 | /=
[6 empty] | TOTAL:- | 9532625.2534 | /=
Ded: Difference Cost of Bitumen
|  | 20.6 | Tons | @ Rs. | 18748 | P.Ton | 386208.8 | /=
| 10.61 | Tons |  |  | 14243 | P.Ton | 151118.23 | /=
NOTE:- | Quantities/Rates can be changed after Technical sanction is received from competent authority.
| CONTRACTOR |  |  |  |  | EXECUTIVE ENGINEER
HIGHWAYS DIVISION DADU
SCHEDULE "B"(BILL OF QUANTITIES)
NAME OF WORK |  | (17) CONSTRUCTION OF ROAD FROM JAMAL DIN JANWERY ROAD TO HAMZO KHAN KOLACHI VILLAGE MILE 0/0-0/5+550.
"PART B" - 3' SPAN CULVERT
S.NO: | QUANTITY |  | ITEM OF WORK |  | RATE | UNIT | AMOUNT
1/- | Excavation of foundation of buildings bridges and other structure i/c belling dressing refilling around structure with excavation wrath watering raining lead up to 100’ and lift upto 5 in ordinary soil.
| 1055 | Cft |  |  | 3176.25 | %0Cft | 3350.9437 | /=
2/- | Cement concrete brick or stone ballast 1 ½ 2” gauge ratio 1:4:8
| 152 | Cft |  |  | 9416.25 | %Cft | 14312.7 | /=
3/- | Pacca Brick work and foundation and plinth in cement sand mortar ratio 1:4.
| 370 | Cft |  |  | 12501.41 | %Cft | 46255.217 | /=
4/- | Errection and removal of contering for R.C.C of plain C.C work vertical.
| 5 | Cft |  |  | 3127.41 | %Cft | 156.3705 | /=
5/- | Cement Concrete Plain include placing Compacting finishing and curing etc complete include Screening and Washing of stone aggregate without shuttering 1:2:4
| 28 | Cft |  |  | 14429.25 | %Cft | 4040.19 | /=
6/- | Fabrication of mild steel enforcement for cement concrete include cutting bending binding laying in position making joints and fastening include cost of binding wire also include removal of rust from bars.
| 5.2 | Cwt |  |  | 5001.7 | P.Cwt | 26008.84 | /=
7/- | R.C.C work include all labour & material except the cost of steel reinforcement & its labour bending binding which will be paid separately. This rate also include all kinds of forms would lifting shuttering curing rendering finishing the exposed surface (include screening and structural members laid in site or Pre cast laid in position in al respect ration 1:2:4
| 160 | Cft |  |  | 337 | P.Cft | 53920 | /=
8/- | Cement Plaster upto 20' height 11/2" thick ratio 1.3.
| 250 | Cft |  |  | 2283.93 | %Cft | 5709.825 | /=
[6 empty] | Total | 153754.0862 | /=
NOTE:- | Quantities/Rates can be changed after Technical sanction is received from competent authority.
| CONTRACTOR |  |  |  |  | EXECUTIVE ENGINEER
HIGHWAYS DIVISION DADU

## 18
SCHEDULE "B"(BILL OF QUANTITIES)
NAME OF WORK: |  | (18) CONSTRUCTION OF ROAD FROM K.N.SHAH BURIRA ROAD TO VILLAGE DIL MURAD MANGANHAR MILE 0/0-0/1+550
(PART- "A" - ROAD WORK)
S.NO: | QUANTITY |  | ITEM OF WORK |  | RATE | UNIT | AMOUNT
1/- | Earth work for road embankment by bulldozer including plugging mixing clod breaking dressing & compacting with optimum moisture content, lead upto 100 ft and lift upto 5-00 in all types of soil except rock. (If earth work is done by other than. Departmental agency)
A. | Compacting upto 85% modified AASHO density.
| 20900 | Cft |  |  | 7723.95 | %0 Cft | 161430.555 | /=
B. | Compacting 95 to 100% modified AASHO density.
| 19940 | Cft |  |  | 10253.72 | %0 Cft | 204459.1768 | /=
2/- | Preparing sub base course by supplying and spreading stone metal 1 ½” to 2” guage of approved quality from approved quarry in required thickness of 6” in 2 layers 3” each to proper camber and grade including hand packing filling voids with 10 cft screening having plastically index of not more than 6% of suitable quality watering and compacting to achieve 98-100% density as per modified AASHO specifications. Rate includes all costs of materials, labour T&P and carriage to site of work.(R.A.A)
| 7477.8 | Cft |  |  | 9632.21 | %Cft | 720277.3994 | /=
3/- | Lying brick on end edging including supply of 9”x4 ½”x3” 1st Class burnt bricks excavation for laying edging with small side parallel to the road. Rate includes all costs of materials, and carriage to the site of work. (R.A.A)
| 4840 | Rft |  |  | 2948.77 | %Rft | 142720.468 | /=
4/- | Preparing Base course by supplying and spreading stone metal of approved quality from approved quarry properly graded to maximum size of 1 ½” in required thickness of 6”, in 2 layers of 3” each to proper camber and grade including supplying and spreading 15cft screening and non plastic quarry fines filing depression with stone metal after initial rolling including watering and compacting the same so as to achieve 100% density as per modified AASHO specification (This includes providing and using Templates camber plates screen forms as directed) Rate includes all costs of materials T&P labour and carriage to site of work.
| 7477.8 | Cft |  |  | 10684.85 | %Cft | 798991.7133 | /=
5/- | Providing 1st coat of surface dressing on new or existing surface with 30 lbs bitumen 80/100 penetration an 4 cft bajri of ¾” to ½” guage including cleaning the road surface rolling etc complete. Rate includes all costs of materials T&P labour and carriage to site of work
| 14955.6 | Sft |  |  | 1675.56 | %Sft | 250590.0514 | /=
6/- | Providing 1” thick (consolidated) premix carpet in proper camber and grade including supply of 10 cft bajri 4 cft hill sand of approved quality and guage and bitumen 67 lbs of 80/100 penetration including mixing in mechanical mixer in required proportion including heating the materials and cleaning the road surface. Rate includes all costs of materials T&P labour and carriage to site of work.
| 14955 | Sft |  |  | 4708.36 | %Sft | 704135.238 | /=
7/- | Earth work for embankment from B.pits including laying in 6” layers clod breaking, dressing etc., complete lead upto 100 ft and lift upto 5’.0 (ordinary soil).
| 26500 | Cft |  |  | 6278.37 | % 0Cft | 166376.805 | /=
[6 empty] | TOTAL:- | 3148981.4068 | /=
Ded: Difference Cost of Bitumen
|  | 6.47 | Tons | @ Rs. | 18748 | P.Ton | 121299.56 | /=
| 10.61 | Tons |  |  | 14243 | P.Ton | 151118.23 | /=
NOTE:- | Quantities/Rates can be changed after Technical sanction is received from competent authority.
| CONTRACTOR |  |  |  |  | EXECUTIVE ENGINEER
HIGHWAYS DIVISION DADU

## 20
SCHEDULE "B"(BILL OF QUANTITIES)
NAME OF WORK |  | (20) REPAIR OF 3' SPAN CULVERT AT VILLAGE HURRY TALUKA K.N.SHAH
(PART- "A" - 3' SPAN CULVERT)
S.NO: | QUANTITY |  | ITEM OF WORK | RATE | UNIT | AMOUNT
1/- | Excavation of foundation of buildings bridges and other structure i/c belling dressing refilling around structure with excavation wrath watering raining lead up to 100’ and lift upto 5 in ordinary soil.
|  | Cft |  |  | %0Cft | 0 | /=
2/- | Cement concrete brick or stone ballast 1 ½ 2” gauge ratio 1:4:8
| 14 | Cft |  | 9416.25 | %Cft | 1318.275 | /=
3/- | Pacca Brick work and foundation and plinth in cement sand mortar ratio 1:4.
| 46.56 | Cft |  | 12501.4 | %Cft | 5820.6518 | /=
4/- | Fabrication of mild steel enforcement for cement concrete include cutting bending binding laying in position making joints and fastening include cost of binding wire also include removal of rust from bars.
| 4.2299 | Cwt |  | 5001.7 | P.Cwt | 21156.6908 | /=
5/- | R.C.C work include all labour & material except the cost of steel reinforcement & its labour bending binding which will be paid separately. This rate also include all kinds of forms would lifting shuttering curing rendering finishing the exposed surface (include screening and structural members laid in site or Pre cast laid in position in al respect ration 1:2:4
| 38 | Cft |  | 337 | P.Cft | 12806 | /=
6/- | Cement Concrete Plain include placing Compacting finishing and curing etc complete include Screening and Washing of stone aggregate without shuttering 1:2:4
| 81.77 | Cft |  | 14429.25 | %Cft | 11798.7977 | /=
7/- | Errection and removal of contering for R.C.C of plain C.C work vertical.
| 51.52 | Sft |  | 3127.41 | %Sft | 1611.2416 | /=
8/- | Cement Plaster upto 20' height 11/2" thick ratio 1.3.
| 250 | Sft |  | 2283.93 | %Sft | 5709.825 | /=
[5 empty] | Total | 60221.482 | /=
NOTE:- | Quantities/Rates can be changed after Technical sanction is received from competent authority.
| CONTRACTOR |  |  |  | EXECUTIVE ENGINEER
HIGHWAYS DIVISION DADU

## 21.
SCHEDULE "B"(BILL OF QUANTITIES)
NAME OF WORK |  | (21) CONSTRUCTION OF PAVING BLOCK & DRAIN AT VILLAGE HUDHIO KHOSO VILLAGE KARAM KHAN KHOSO & HAJI RAMZAN KHAN KHOSO VILLAGE JAHAN KHAN SODHAR VILLAGE SAINANI LAKHAIR U/C THALHO
"PART A" - PAVING BLOCK & DRAIN
S.NO: | QUANTITY |  | ITEM OF WORK | RATE | UNIT | AMOUNT
1/- | Excavation of foundation of buildings bridges and other structure i/c belling dressing refilling around structure with excavation wrath watering raining lead up to 100’ and lift upto 5 in ordinary soil.
| 7725 | Cft |  | 3176.25 | %0Cft | 24536.5312 | /=
2/- | Providing sand cushion including supplying and spreading pit / canal sand of app: quality from app: source of supply to site of work. Rate i/c all costs of T&P labour and carriage to site of work (3.0 Miles average)
| 20600 | Cft |  | 900 | % Cft | 185400 | /=
3/- | Cement concrete brick or stone ballast 1 ½ 2” gauge ratio 1:4:8
| 12025.25 | Cft |  | 9416.28 | %Cft | 1132331.2107 | /=
4/- | Pacca Brick work and foundation and plinth in cement sand mortar ratio 1:4.
| 11136.875 | Cft |  | 12501.41 | %Cft | 1392266.4049 | /=
5/- | Cement Concrete Plain include placing Compacting finishing and curing etc complete include Screening and Washing of stone aggregate without shuttering 1:2:4
| 1287.5 | Cft |  | 14429.25 | %Cft | 185776.5938 | /=
6/- | Cement Plaster upto 20' height 11/2" thick ratio 1.3.
| 5150 | Cft |  | 2283.93 | %Cft | 117622.395 | /=
7/- | Errection and removal of contering for R.C.C of plain C.C work vertical.
| 60 | Cft |  | 3127.41 | %Cft | 1876.446 | /=
8/- | Fabrication of mild steel enforcement for cement concrete include cutting bending binding laying in position making joints and fastening include cost of binding wire also include removal of rust from bars.
| 19.2953 | Cwt |  | 5001.7 | P.Cwt | 96509.302 | /=
9/- | R.C.C work include all labour & material except the cost of steel reinforcement & its labour bending binding which will be paid separately. This rate also include all kinds of forms would lifting shuttering curing rendering finishing the exposed surface (include screening and structural members laid in site or Pre cast laid in position in al respect ration 1:2:4
| 900 | Cft |  | 337 | P.Cft | 303300 | /=
10/- | Supplying & sspeading sand horro any other source sand of same module finees hill sand levilig dressing etc complete.
| 10197 | Cft |  | 2470.67 | %Cft | 251934.2199 | /=
11/- | Providing &fixing cement paving blocks flooing having size of 197x97x60 (mm) of city /quaddra cobble shappe with Pigmented , having strength b/w 500 psi i/c filling the joints with hill sand and laying in specified manner / pattern and desgin etc complete (S.I.NO 72/P NO 49)
[8 empty] | 83053.351 | 53213112.5419
| 20600 | Cft |  | 223.97 | %Cft | 4613782 | /=
[5 empty] | Total | 8305335.1035 | /=
NOTE:- | Quantities/Rates can be changed after Technical sanction is received from competent authority.
| CONTRACTOR |  |  |  | EXECUTIVE ENGINEER
HIGHWAYS DIVISION DADU

## 24.
SCHEDULE "B"(BILL OF QUANTITIES)
NAME OF WORK |  | (24) CONSTRUCTIO OF 2 SPAN 10' RFT BRIDGE OVER KUDAN MINOR AT SHAH GOREO DARGAH UC THALHO
(PART- "A" - 10' RFT BRIDGE)
S.NO: | QUANTITY |  | ITEM OF WORK | RATE | UNIT | AMOUNT
1/- | Excavation of foundation of buildings bridges and other structure i/c belling dressing refilling around structure with excavation wrath watering raining lead up to 100’ and lift upto 5 in ordinary soil.
| 6100 | Cft |  | 3176.25 | %0Cft | 19375.125 | /=
2/- | Cement concrete brick or stone ballast 1 ½ 2” gauge ratio 1:4:8
| 979 | Cft |  | 9416.25 | %Cft | 92185.0875 | /=
3/- | Pacca Brick work and foundation and plinth in cement sand mortar ratio 1:4.
| 3266 | Cft |  | 12501.4 | %Cft | 408295.724 | /=
4/- | Fabrication of mild steel enforcement for cement concrete include cutting bending binding laying in position making joints and fastening include cost of binding wire also include removal of rust from bars.
| 39.41 | Cwt |  | 5001.7 | P.Cwt | 197116.997 | /=
5/- | R.C.C work include all labour & material except the cost of steel reinforcement & its labour bending binding which will be paid separately. This rate also include all kinds of forms would lifting shuttering curing rendering finishing the exposed surface (include screening and structural members laid in site or Pre cast laid in position in al respect ration 1:2:4
| 570 | Cft |  | 337 | P.Cft | 192090 | /=
6/- | Cement Concrete Plain include placing Compacting finishing and curing etc complete include Screening and Washing of stone aggregate without shuttering 1:2:4
| 197 | Cft |  | 14429.25 | %Cft | 28425.6225 | /=
7/- | Errection and removal of contering for R.C.C of plain C.C work vertical.
| 12 | Sft |  | 3127.41 | %Sft | 375.2892 | /=
8/- | Cement Plaster upto 20' height 11/2" thick ratio 1.3.
| 682 | Sft |  | 2283.93 | %Sft | 15576.4026 | /=
[5 empty] | Total | 953440.2478 | /=
NOTE:- | Quantities/Rates can be changed after Technical sanction is received from competent authority.
| CONTRACTOR |  |  |  | EXECUTIVE ENGINEER
HIGHWAYS DIVISION DADU

## 26.
SCHEDULE "B"(BILL OF QUANTITIES)
NAME OF WORK |  | (26) CONSTRUCTION OF 2' SPAN 10 RFT BRIDGE OVER NARA CANAL AT U/C KANDI CHUKI 03 NOS.
(PART- "A" - 10' RFT BRIDGE)
S.NO: | QUANTITY |  | ITEM OF WORK | RATE | UNIT | AMOUNT
1/- | Excavation of foundation of buildings bridges and other structure i/c belling dressing refilling around structure with excavation wrath watering raining lead up to 100’ and lift upto 5 in ordinary soil.
| 6100 | Cft |  | 3176.25 | %0Cft | 19375.125 | /=
2/- | Cement concrete brick or stone ballast 1 ½ 2” gauge ratio 1:4:8
| 979 | Cft |  | 9416.25 | %Cft | 92185.0875 | /=
3/- | Pacca Brick work and foundation and plinth in cement sand mortar ratio 1:4.
| 3266 | Cft |  | 12501.4 | %Cft | 408295.724 | /=
4/- | Fabrication of mild steel enforcement for cement concrete include cutting bending binding laying in position making joints and fastening include cost of binding wire also include removal of rust from bars.
| 39.41 | Cwt |  | 5001.7 | P.Cwt | 197116.997 | /=
5/- | R.C.C work include all labour & material except the cost of steel reinforcement & its labour bending binding which will be paid separately. This rate also include all kinds of forms would lifting shuttering curing rendering finishing the exposed surface (include screening and structural members laid in site or Pre cast laid in position in al respect ration 1:2:4
| 570 | Cft |  | 337 | P.Cft | 192090 | /=
6/- | Cement Concrete Plain include placing Compacting finishing and curing etc complete include Screening and Washing of stone aggregate without shuttering 1:2:4
| 197 | Cft |  | 14429.25 | %Cft | 28425.6225 | /=
7/- | Errection and removal of contering for R.C.C of plain C.C work vertical.
| 12 | Sft |  | 3127.41 | %Sft | 375.2892 | /=
8/- | Cement Plaster upto 20' height 11/2" thick ratio 1.3.
| 682 | Sft |  | 2283.93 | %Sft | 15576.4026 | /=
[5 empty] | Total | 953440.2478 | /=
NOTE:- | Quantities/Rates can be changed after Technical sanction is received from competent authority.
| CONTRACTOR |  |  |  | EXECUTIVE ENGINEER
HIGHWAYS DIVISION DADU

## 28
SCHEDULE "B"(BILL OF QUANTITIES)
NAME OF WORK |  | (28) IMPROVEMENT OF ROAD FROM FAZUL AGRO TO GHARO VILLAGE (IN PORTION) MILE 0/0-1/6.
(PART- "A" - 10' RFT BRIDGE)
S.NO: | QUANTITY |  | ITEM OF WORK | RATE | UNIT | AMOUNT
1/- | Excavation of foundation of buildings bridges and other structure i/c belling dressing refilling around structure with excavation wrath watering raining lead up to 100’ and lift upto 5 in ordinary soil.
| 6954 | Cft |  | 3176.25 | %0Cft | 22087.6425 | /=
2/- | Cement concrete brick or stone ballast 1 ½ 2” gauge ratio 1:4:8
| 1286 | Cft |  | 9416.28 | %Cft | 121093.3608 | /=
3/- | Pacca Brick work and foundation and plinth in cement sand mortar ratio 1:4.
| 4263 | Cft |  | 12501.41 | %Cft | 532935.1083 | /=
4/- | Fabrication of mild steel enforcement for cement concrete include cutting bending binding laying in position making joints and fastening include cost of binding wire also include removal of rust from bars.
| 46.63 | Cwt |  | 5001.7 | P.Cwt | 233229.271 | /=
5/- | R.C.C work include all labour & material except the cost of steel reinforcement & its labour bending binding which will be paid separately. This rate also include all kinds of forms would lifting shuttering curing rendering finishing the exposed surface (include screening and structural members laid in site or Pre cast laid in position in al respect ration 1:2:4
| 810 | Cft |  | 337 | P.Cft | 272970 | /=
6/- | Cement Concrete Plain include placing Compacting finishing and curing etc complete include Screening and Washing of stone aggregate without shuttering 1:2:4
| 187.31 | Cft |  | 14429.25 | %Cft | 27027.4282 | /=
7/- | Errection and removal of contering for R.C.C of plain C.C work vertical.
| 12 | Sft |  | 3127.41 | %Sft | 375.2892 | /=
8/- | Cement Plaster upto 20' height 11/2" thick ratio 1.3.
| 848 | Sft |  | 2283.93 | %Sft | 19367.7264 | /=
[5 empty] | Total | 1229085.8264 | /=
NOTE:- | Quantities/Rates can be changed after Technical sanction is received from competent authority.
| CONTRACTOR |  |  |  | EXECUTIVE ENGINEER
HIGHWAYS DIVISION DADU

## 33.
SCHEDULE "B"(BILL OF QUANTITIES)
NAME OF WORK: |  | (33) CONSTRUCTION OF ROAD FROM NOORJA ROAD TO MOTHRAI MILE 0/0-0/2+B3
(PART- "A" - ROAD WORK)
S.NO: | QUANTITY |  | ITEM OF WORK |  | RATE | UNIT | AMOUNT
1/- | Earth work for road embankment by bulldozer including plugging mixing clod breaking dressing & compacting with optimum moisture content, lead upto 100 ft and lift upto 5-00 in all types of soil except rock. (If earth work is done by other than. Departmental agency)
A. | Compacting upto 85% modified AASHO density.
| 108900 | Cft |  |  | 3656.23 | %0 Cft | 398163.447 | /=
B. | Compacting 95 to 100% modified AASHO density.
| 21800 | Cft |  |  | 6190.17 | %0 Cft | 134945.706 | /=
2/- | Preparing sub base course by supplying and spreading stone metal 1 ½” to 2” guage of approved quality from approved quarry in required thickness of 6” in 2 layers 3” each to proper camber and grade including hand packing filling voids with 10 cft screening having plastically index of not more than 6% of suitable quality watering and compacting to achieve 98-100% density as per modified AASHO specifications. Rate includes all costs of materials, labour T&P and carriage to site of work.(R.A.A)
| 8200 | Cft |  |  | 8352.98 | %Cft | 684944.36 | /=
3/- | Lying brick on end edging including supply of 9”x4 ½”x3” 1st Class burnt bricks excavation for laying edging with small side parallel to the road. Rate includes all costs of materials, and carriage to the site of work. (R.A.A)
| 2700 | Rft |  |  | 2771.64 | %Rft | 74834.28 | /=
4/- | Preparing Base course by supplying and spreading stone metal of approved quality from approved quarry properly graded to maximum size of 1 ½” in required thickness of 6”, in 2 layers of 3” each to proper camber and grade including supplying and spreading 15cft screening and non plastic quarry fines filing depression with stone metal after initial rolling including watering and compacting the same so as to achieve 100% density as per modified AASHO specification (This includes providing and using Templates camber plates screen forms as directed) Rate includes all costs of materials T&P labour and carriage to site of work.
| 4100 | Cft |  |  | 9383.74 | %Cft | 384733.34 | /=
5/- | Providing 1st coat of surface dressing on new or existing surface with 30 lbs bitumen 80/100 penetration an 4 cft bajri of ¾” to ½” guage including cleaning the road surface rolling etc complete. Rate includes all costs of materials T&P labour and carriage to site of work
| 16300 | Sft |  |  | 1636.44 | %Sft | 266739.72 | /=
6/- | Providing 1” thick (consolidated) premix carpet in proper camber and grade including supply of 10 cft bajri 4 cft hill sand of approved quality and guage and bitumen 67 lbs of 80/100 penetration including mixing in mechanical mixer in required proportion including heating the materials and cleaning the road surface. Rate includes all costs of materials T&P labour and carriage to site of work.
| 16300 | Sft |  |  | 4573.3 | %Sft | 745447.9 | /=
7/- | Earth work for embankment from B.pits including laying in 6” layers clod breaking, dressing etc., complete lead upto 100 ft and lift upto 5’.0 (ordinary soil).
| 13600 | Cft |  |  | 2208.37 | % 0Cft | 30033.832 | /=
[6 empty] | TOTAL:- | 2719842.585 | /=
Ded: Difference Cost of Bitumen
|  | 7.06 | Tons | @ Rs. | 18748 | P.Ton | 132360.88 | /=
| 10.61 | Tons |  |  | 14243 | P.Ton | 151118.23 | /=
NOTE:- | Quantities/Rates can be changed after Technical sanction is received from competent authority.
| CONTRACTOR |  |  |  |  | EXECUTIVE ENGINEER
HIGHWAYS DIVISION DADU
SCHEDULE "B"(BILL OF QUANTITIES)
NAME OF WORK |  | (33) CONSTRUCTION OF ROAD FROM NOORJA ROAD TO MOTHRAI MILE 0/0-0/2
"PART B" - 3' SPAN CULVERT
S.NO: | QUANTITY |  | ITEM OF WORK |  | RATE | UNIT | AMOUNT
1/- | Excavation of foundation of buildings bridges and other structure i/c belling dressing refilling around structure with excavation wrath watering raining lead up to 100’ and lift upto 5 in ordinary soil.
| 1056 | Cft |  |  | 3176.25 | %0Cft | 3354.12 | /=
2/- | Cement concrete brick or stone ballast 1 ½ 2” gauge ratio 1:4:8
| 224 | Cft |  |  | 9416.28 | %Cft | 21092.4672 | /=
3/- | Pacca Brick work and foundation and plinth in cement sand mortar ratio 1:4.
| 374 | Cft |  |  | 12501.41 | %Cft | 46755.2734 | /=
4/- | Errection and removal of contering for R.C.C of plain C.C work vertical.
| 109 | Cft |  |  | 3127.41 | %Cft | 3408.8769 | /=
5/- | Cement Concrete Plain include placing Compacting finishing and curing etc complete include Screening and Washing of stone aggregate without shuttering 1:2:4
| 89 | Cft |  |  | 14429.25 | %Cft | 12842.0325 | /=
6/- | Fabrication of mild steel enforcement for cement concrete include cutting bending binding laying in position making joints and fastening include cost of binding wire also include removal of rust from bars.
| 5.67 | Cwt |  |  | 5001.7 | P.Cwt | 28359.639 | /=
7/- | R.C.C work include all labour & material except the cost of steel reinforcement & its labour bending binding which will be paid separately. This rate also include all kinds of forms would lifting shuttering curing rendering finishing the exposed surface (include screening and structural members laid in site or Pre cast laid in position in al respect ration 1:2:4
| 92 | Cft |  |  | 337 | P.Cft | 31004 | /=
8/- | Cement Plaster upto 20' height 11/2" thick ratio 1.3.
| 185 | Cft |  |  | 2283.93 | %Cft | 4225.2705 | /=
[6 empty] | Total | 151041.6795 | /=
NOTE:- | Quantities/Rates can be changed after Technical sanction is received from competent authority.
| CONTRACTOR |  |  |  |  | EXECUTIVE ENGINEER
HIGHWAYS DIVISION DADU

## 32.
SCHEDULE "B"(BILL OF QUANTITIES)
NAME OF WORK: |  | (112) CONSTRUCTION OF ROAD FROM K.N.SHAH SINDHI BUTRA ROAD TO NAZAR MUHAMMAD CHANDIO VIA KALRAI CHANDIO SEVO CHANDIO NAZAR MUHAMMAD CHANDI VILLAGE MILE 0/0-0/0+605
(PART- "A" - ROAD WORK)
S.NO: | QUANTITY |  | ITEM OF WORK |  | RATE | UNIT | AMOUNT
1/- | Earth work for road embankment by bulldozer including plugging mixing clod breaking dressing & compacting with optimum moisture content, lead upto 100 ft and lift upto 5-00 in all types of soil except rock. (If earth work is done by other than. Departmental agency)
A. | Compacting upto 85% modified AASHO density.
| 18800 | Cft |  |  | 7723.95 | %0 Cft | 145210.26 | /=
B. | Compacting 95 to 100% modified AASHO density.
| 9970 | Cft |  |  | 10253.72 | %0 Cft | 102229.5884 | /=
2/- | Preparing sub base course by supplying and spreading stone metal 1 ½” to 2” guage of approved quality from approved quarry in required thickness of 6” in 2 layers 3” each to proper camber and grade including hand packing filling voids with 10 cft screening having plastically index of not more than 6% of suitable quality watering and compacting to achieve 98-100% density as per modified AASHO specifications. Rate includes all costs of materials, labour T&P and carriage to site of work.(R.A.A)
| 3738 | Cft |  |  | 9470.72 | %Cft | 354015.5136 | /=
3/- | Lying brick on end edging including supply of 9”x4 ½”x3” 1st Class burnt bricks excavation for laying edging with small side parallel to the road. Rate includes all costs of materials, and carriage to the site of work. (R.A.A)
| 1210 | Rft |  |  | 2907.09 | %Rft | 35175.789 | /=
4/- | Preparing Base course by supplying and spreading stone metal of approved quality from approved quarry properly graded to maximum size of 1 ½” in required thickness of 6”, in 2 layers of 3” each to proper camber and grade including supplying and spreading 15cft screening and non plastic quarry fines filing depression with stone metal after initial rolling including watering and compacting the same so as to achieve 100% density as per modified AASHO specification (This includes providing and using Templates camber plates screen forms as directed) Rate includes all costs of materials T&P labour and carriage to site of work.
| 3738 | Cft |  |  | 10540.28 | %Cft | 393995.6664 | /=
5/- | Providing 1st coat of surface dressing on new or existing surface with 30 lbs bitumen 80/100 penetration an 4 cft bajri of ¾” to ½” guage including cleaning the road surface rolling etc complete. Rate includes all costs of materials T&P labour and carriage to site of work
| 7477 | Sft |  |  | 1672.26 | %Sft | 125034.8802 | /=
6/- | Providing 1” thick (consolidated) premix carpet in proper camber and grade including supply of 10 cft bajri 4 cft hill sand of approved quality and guage and bitumen 67 lbs of 80/100 penetration including mixing in mechanical mixer in required proportion including heating the materials and cleaning the road surface. Rate includes all costs of materials T&P labour and carriage to site of work.
| 7477.8 | Sft |  |  | 4712.37 | %Sft | 352381.6039 | /=
7/- | Earth work for embankment from B.pits including laying in 6” layers clod breaking, dressing etc., complete lead upto 100 ft and lift upto 5’.0 (ordinary soil).
| 5295.22 | Cft |  |  | 6278.37 | % 0Cft | 33245.3504 | /=
[6 empty] | TOTAL:- | 1541288.6519 | /=
Ded: Difference Cost of Bitumen
|  | 3.23 | Tons | @ Rs. | 18748 | P.Ton | 60556.04 | /=
| 10.61 | Tons |  |  | 14243 | P.Ton | 151118.23 | /=
NOTE:- | Quantities/Rates can be changed after Technical sanction is received from competent authority.
| CONTRACTOR |  |  |  |  | EXECUTIVE ENGINEER
HIGHWAYS DIVISION DADU
SCHEDULE "B"(BILL OF QUANTITIES)
NAME OF WORK |  | (112) CONSTRUCTION OF ROAD FROM K.N.SHAH SINDHI BUTRA ROAD TO NAZAR MUHAMMAD CHANDIO VIA KALRAI CHANDIO SEVO CHANDIO NAZAR MUHAMMAD CHANDI VILLAGE MILE 0/0-0/0+605
"PART B" - 3' SPAN CULVERT
S.NO: | QUANTITY |  | ITEM OF WORK |  | RATE | UNIT | AMOUNT
1/- | Excavation of foundation of buildings bridges and other structure i/c belling dressing refilling around structure with excavation wrath watering raining lead up to 100’ and lift upto 5 in ordinary soil.
| 1055 | Cft |  |  | 3176.25 | %0Cft | 3350.9437 | /=
2/- | Cement concrete brick or stone ballast 1 ½ 2” gauge ratio 1:4:8
| 152 | Cft |  |  | 9416.25 | %Cft | 14312.7 | /=
3/- | Pacca Brick work and foundation and plinth in cement sand mortar ratio 1:4.
| 370 | Cft |  |  | 12501.41 | %Cft | 46255.217 | /=
4/- | Errection and removal of contering for R.C.C of plain C.C work vertical.
| 5 | Cft |  |  | 3127.41 | %Cft | 156.3705 | /=
5/- | Cement Concrete Plain include placing Compacting finishing and curing etc complete include Screening and Washing of stone aggregate without shuttering 1:2:4
| 28 | Cft |  |  | 14429.25 | %Cft | 4040.19 | /=
6/- | Fabrication of mild steel enforcement for cement concrete include cutting bending binding laying in position making joints and fastening include cost of binding wire also include removal of rust from bars.
| 5.21 | Cwt |  |  | 5001.7 | P.Cwt | 26058.857 | /=
7/- | R.C.C work include all labour & material except the cost of steel reinforcement & its labour bending binding which will be paid separately. This rate also include all kinds of forms would lifting shuttering curing rendering finishing the exposed surface (include screening and structural members laid in site or Pre cast laid in position in al respect ration 1:2:4
| 160 | Cft |  |  | 337 | P.Cft | 53920 | /=
8/- | Cement Plaster upto 20' height 11/2" thick ratio 1.3.
| 250 | Cft |  |  | 2283.93 | %Cft | 5709.825 | /=
[6 empty] | Total | 153804.1032 | /=
NOTE:- | Quantities/Rates can be changed after Technical sanction is received from competent authority.
| CONTRACTOR |  |  |  |  | EXECUTIVE ENGINEER
HIGHWAYS DIVISION DADU

## 34
SCHEDULE "B"(BILL OF QUANTITIES)
NAME OF WORK: |  | (34) CONSTRUCTION OF ROAD FROM NOORJA ROAD TO DARGAH SANGHAR PIR U/C-SIYAL MILE 0/0-0/2
(PART- "A" - ROAD WORK)
S.NO: | QUANTITY |  | ITEM OF WORK |  | RATE | UNIT | AMOUNT
1/- | Earth work for road embankment by bulldozer including plugging mixing clod breaking dressing & compacting with optimum moisture content, lead upto 100 ft and lift upto 5-00 in all types of soil except rock. (If earth work is done by other than. Departmental agency)
A. | Compacting upto 85% modified AASHO density.
| 112800 | Cft |  |  | 3656.23 | %0 Cft | 412422.744 | /=
B. | Compacting 95 to 100% modified AASHO density.
| 21800 | Cft |  |  | 6190.17 | %0 Cft | 134945.706 | /=
2/- | Preparing sub base course by supplying and spreading stone metal 1 ½” to 2” guage of approved quality from approved quarry in required thickness of 6” in 2 layers 3” each to proper camber and grade including hand packing filling voids with 10 cft screening having plastically index of not more than 6% of suitable quality watering and compacting to achieve 98-100% density as per modified AASHO specifications. Rate includes all costs of materials, labour T&P and carriage to site of work.(R.A.A)
| 8200 | Cft |  |  | 8259.88 | %Cft | 677310.16 | /=
3/- | Lying brick on end edging including supply of 9”x4 ½”x3” 1st Class burnt bricks excavation for laying edging with small side parallel to the road. Rate includes all costs of materials, and carriage to the site of work. (R.A.A)
| 2700 | Rft |  |  | 2750.8 | %Rft | 74271.6 | /=
4/- | Preparing Base course by supplying and spreading stone metal of approved quality from approved quarry properly graded to maximum size of 1 ½” in required thickness of 6”, in 2 layers of 3” each to proper camber and grade including supplying and spreading 15cft screening and non plastic quarry fines filing depression with stone metal after initial rolling including watering and compacting the same so as to achieve 100% density as per modified AASHO specification (This includes providing and using Templates camber plates screen forms as directed) Rate includes all costs of materials T&P labour and carriage to site of work.
| 4100 | Cft |  |  | 9287.38 | %Cft | 380782.58 | /=
5/- | Providing 1st coat of surface dressing on new or existing surface with 30 lbs bitumen 80/100 penetration an 4 cft bajri of ¾” to ½” guage including cleaning the road surface rolling etc complete. Rate includes all costs of materials T&P labour and carriage to site of work
| 16300 | Sft |  |  | 1633.57 | %Sft | 266271.91 | /=
6/- | Providing 1” thick (consolidated) premix carpet in proper camber and grade including supply of 10 cft bajri 4 cft hill sand of approved quality and guage and bitumen 67 lbs of 80/100 penetration including mixing in mechanical mixer in required proportion including heating the materials and cleaning the road surface. Rate includes all costs of materials T&P labour and carriage to site of work.
| 16300 | Sft |  |  | 4563.6 | %Sft | 743866.8 | /=
7/- | Earth work for embankment from B.pits including laying in 6” layers clod breaking, dressing etc., complete lead upto 100 ft and lift upto 5’.0 (ordinary soil).
| 13600 | Cft |  |  | 2208.37 | % 0Cft | 30033.832 | /=
[6 empty] | TOTAL:- | 2719905.332 | /=
Ded: Difference Cost of Bitumen
|  | 7.06 | Tons | @ Rs. | 18748 | P.Ton | 132360.88 | /=
| 10.61 | Tons |  |  | 14243 | P.Ton | 151118.23 | /=
NOTE:- | Quantities/Rates can be changed after Technical sanction is received from competent authority.
| CONTRACTOR |  |  |  |  | EXECUTIVE ENGINEER
HIGHWAYS DIVISION DADU
SCHEDULE "B"(BILL OF QUANTITIES)
NAME OF WORK |  | (34) CONSTRUCTION OF ROAD FROM NOORJA ROAD TO DARGAH SANGHAR PIR U/C-SIYAL MILE 0/0-0/2
"PART B" - 3' SPAN CULVERT
S.NO: | QUANTITY |  | ITEM OF WORK |  | RATE | UNIT | AMOUNT
1/- | Excavation of foundation of buildings bridges and other structure i/c belling dressing refilling around structure with excavation wrath watering raining lead up to 100’ and lift upto 5 in ordinary soil.
| 1056 | Cft |  |  | 3176.25 | %0Cft | 3354.12 | /=
2/- | Cement concrete brick or stone ballast 1 ½ 2” gauge ratio 1:4:8
| 224 | Cft |  |  | 9416.28 | %Cft | 21092.4672 | /=
3/- | Pacca Brick work and foundation and plinth in cement sand mortar ratio 1:4.
| 374 | Cft |  |  | 12501.41 | %Cft | 46755.2734 | /=
4/- | Errection and removal of contering for R.C.C of plain C.C work vertical.
| 109 | Cft |  |  | 3127.41 | %Cft | 3408.8769 | /=
5/- | Cement Concrete Plain include placing Compacting finishing and curing etc complete include Screening and Washing of stone aggregate without shuttering 1:2:4
| 89 | Cft |  |  | 14429.25 | %Cft | 12842.0325 | /=
6/- | Fabrication of mild steel enforcement for cement concrete include cutting bending binding laying in position making joints and fastening include cost of binding wire also include removal of rust from bars.
| 5.67 | Cwt |  |  | 5001.7 | P.Cwt | 28359.639 | /=
7/- | R.C.C work include all labour & material except the cost of steel reinforcement & its labour bending binding which will be paid separately. This rate also include all kinds of forms would lifting shuttering curing rendering finishing the exposed surface (include screening and structural members laid in site or Pre cast laid in position in al respect ration 1:2:4
| 92 | Cft |  |  | 337 | P.Cft | 31004 | /=
8/- | Cement Plaster upto 20' height 11/2" thick ratio 1.3.
| 185 | Cft |  |  | 2283.93 | %Cft | 4225.2705 | /=
[6 empty] | Total | 151041.6795 | /=
NOTE:- | Quantities/Rates can be changed after Technical sanction is received from competent authority.
| CONTRACTOR |  |  |  |  | EXECUTIVE ENGINEER
HIGHWAYS DIVISION DADU

## 35
SCHEDULE "B"(BILL OF QUANTITIES)
NAME OF WORK: |  | (35) CONSTRUCTION OF ROAD FROM MUHAMMAD ACHAR JI OTAQ TO MIDDLE SCHOOL ADAM PANHWAR MILE 0/0-0/1.
(PART- "A" - ROAD WORK)
S.NO: | QUANTITY |  | ITEM OF WORK |  | RATE | UNIT | AMOUNT
1/- | Earth work for road embankment by bulldozer including plugging mixing clod breaking dressing & compacting with optimum moisture content, lead upto 100 ft and lift upto 5-00 in all types of soil except rock. (If earth work is done by other than. Departmental agency)
A. | Compacting upto 85% modified AASHO density.
| 39300 | Cft |  |  | 3656.23 | %0 Cft | 143689.839 | /=
B. | Compacting 95 to 100% modified AASHO density.
| 10600 | Cft |  |  | 6190.17 | %0 Cft | 65615.802 | /=
2/- | Preparing sub base course by supplying and spreading stone metal 1 ½” to 2” guage of approved quality from approved quarry in required thickness of 6” in 2 layers 3” each to proper camber and grade including hand packing filling voids with 10 cft screening having plastically index of not more than 6% of suitable quality watering and compacting to achieve 98-100% density as per modified AASHO specifications. Rate includes all costs of materials, labour T&P and carriage to site of work.(R.A.A)
| 4000 | Cft |  |  | 8352.99 | %Cft | 334119.6 | /=
3/- | Lying brick on end edging including supply of 9”x4 ½”x3” 1st Class burnt bricks excavation for laying edging with small side parallel to the road. Rate includes all costs of materials, and carriage to the site of work. (R.A.A)
| 1300 | Rft |  |  | 2771.64 | %Rft | 36031.32 | /=
4/- | Preparing Base course by supplying and spreading stone metal of approved quality from approved quarry properly graded to maximum size of 1 ½” in required thickness of 6”, in 2 layers of 3” each to proper camber and grade including supplying and spreading 15cft screening and non plastic quarry fines filing depression with stone metal after initial rolling including watering and compacting the same so as to achieve 100% density as per modified AASHO specification (This includes providing and using Templates camber plates screen forms as directed) Rate includes all costs of materials T&P labour and carriage to site of work.
| 2000 | Cft |  |  | 9383.75 | %Cft | 187675 | /=
5/- | Providing 1st coat of surface dressing on new or existing surface with 30 lbs bitumen 80/100 penetration an 4 cft bajri of ¾” to ½” guage including cleaning the road surface rolling etc complete. Rate includes all costs of materials T&P labour and carriage to site of work
| 7900 | Sft |  |  | 1636.44 | %Sft | 129278.76 | /=
6/- | Providing 1” thick (consolidated) premix carpet in proper camber and grade including supply of 10 cft bajri 4 cft hill sand of approved quality and guage and bitumen 67 lbs of 80/100 penetration including mixing in mechanical mixer in required proportion including heating the materials and cleaning the road surface. Rate includes all costs of materials T&P labour and carriage to site of work.
| 7900 | Sft |  |  | 4573.3 | %Sft | 361290.7 | /=
7/- | Earth work for embankment from B.pits including laying in 6” layers clod breaking, dressing etc., complete lead upto 100 ft and lift upto 5’.0 (ordinary soil).
| 6600 | Cft |  |  | 2208.37 | % 0Cft | 14575.242 | /=
[6 empty] | TOTAL:- | 1272276.263 | /=
Ded: Difference Cost of Bitumen
|  | 3.42 | Tons | @ Rs. | 18748 | P.Ton | 64118.16 | /=
| 10.61 | Tons |  |  | 14243 | P.Ton | 151118.23 | /=
NOTE:- | Quantities/Rates can be changed after Technical sanction is received from competent authority.
| CONTRACTOR |  |  |  |  | EXECUTIVE ENGINEER
HIGHWAYS DIVISION DADU
SCHEDULE "B"(BILL OF QUANTITIES)
NAME OF WORK |  | (35) CONSTRUCTION OF ROAD FROM MUHAMMAD ACHAR JI OTAQ TO MIDDLE SCHOOL ADAM PANHWAR MILE 0/0-0/1.
"PART B" - 3' SPAN CULVERT
S.NO: | QUANTITY |  | ITEM OF WORK |  | RATE | UNIT | AMOUNT
1/- | Excavation of foundation of buildings bridges and other structure i/c belling dressing refilling around structure with excavation wrath watering raining lead up to 100’ and lift upto 5 in ordinary soil.
| 1056 | Cft |  |  | 3176.25 | %0Cft | 3354.12 | /=
2/- | Cement concrete brick or stone ballast 1 ½ 2” gauge ratio 1:4:8
| 224 | Cft |  |  | 9416.25 | %Cft | 21092.4 | /=
3/- | Pacca Brick work and foundation and plinth in cement sand mortar ratio 1:4.
| 374 | Cft |  |  | 12501.41 | %Cft | 46755.2734 | /=
4/- | Errection and removal of contering for R.C.C of plain C.C work vertical.
| 109 | Cft |  |  | 3127.41 | %Cft | 3408.8769 | /=
5/- | Cement Concrete Plain include placing Compacting finishing and curing etc complete include Screening and Washing of stone aggregate without shuttering 1:2:4
| 89 | Cft |  |  | 14429.25 | %Cft | 12842.0325 | /=
6/- | Fabrication of mild steel enforcement for cement concrete include cutting bending binding laying in position making joints and fastening include cost of binding wire also include removal of rust from bars.
| 5.67 | Cwt |  |  | 5001.7 | P.Cwt | 28359.639 | /=
7/- | R.C.C work include all labour & material except the cost of steel reinforcement & its labour bending binding which will be paid separately. This rate also include all kinds of forms would lifting shuttering curing rendering finishing the exposed surface (include screening and structural members laid in site or Pre cast laid in position in al respect ration 1:2:4
| 92 | Cft |  |  | 337 | P.Cft | 31004 | /=
8/- | Cement Plaster upto 20' height 11/2" thick ratio 1.3.
| 185 | Cft |  |  | 2283.93 | %Cft | 4225.2705 | /=
[6 empty] | Total | 151041.6123 | /=
NOTE:- | Quantities/Rates can be changed after Technical sanction is received from competent authority.
| CONTRACTOR |  |  |  |  | EXECUTIVE ENGINEER
HIGHWAYS DIVISION DADU

## 37.
SCHEDULE "B"(BILL OF QUANTITIES)
NAME OF WORK |  | (37) CONSTRUCTION OF PAVING BOCK & DRAIN FROM FATEH KHAN ZOUNR MORI TO HAJI ABDULLAH ZAOUNR BHALARO
PART "A" - PAVING BLOCK
S.NO: | QUANTITY |  | ITEM OF WORK | RATE | UNIT | AMOUNT
1/- | Providing sand cushion including supplying and spreading pit / canal sand of app: quality from app: source of supply to site of work. Rate i/c all costs of T&P labour and carriage to site of work (3.0 Miles average)
| 2000 | Cft |  | 900 | % Cft | 18000 | /=
2/- | Cement concrete brick of stone ballast 1 1/2" to 2" guage ratio (1:4:8)
| 2000 | Cft |  | 9416.28 | %Cft | 188325.6 | /=
3/- | Supplying & sspeading sand horro any other source sand of same module finees hill sand levilig dressing etc complete.
| 1000 | Cft |  | 2470.37 | %Cft | 24703.7 | /=
4/- | Providing &fixing cement paving blocks flooing having size of 197x97x60 (mm) of city /quaddra cobble shappe with Pigmented , having strength b/w 500 psi i/c filling the joints with hill sand and laying in specified manner / pattern and desgin etc complete (S.I.NO 72/P NO 49)
| 4000 | Cft |  | 223.97 | %Cft | 895880 | /=
[5 empty] | TOTAL:- | 1126909.3 | /=
NOTE:- | Quantities/Rates can be changed after Technical sanction is received from competent authority.
| CONTRACTOR |  |  |  | EXECUTIVE ENGINEER
HIGHWAYS DIVISION DADU
SCHEDULE "B"(BILL OF QUANTITIES)
NAME OF WORK |  | (37) CONSTRUCTION OF PAVING BOCK & DRAIN FROM FATEH KHAN ZOUNR MORI TO HAJI ABDULLAH ZAOUNR BHALARO
PART "B" - DRAIN & SLAB
S.NO: | QUANTITY |  | ITEM OF WORK | RATE | UNIT | AMOUNT
1/- | Excavation of foundation of buildings bridges and other structure i/c belling dressing refilling around structure with excavation wrath watering raining lead up to 100’ and lift upto 5 in ordinary soil.
| 1155 | Cft |  | 3176.25 | %0Cft | 3668.5687 | /=
2/- | Cement concrete brick or stone ballast 1 ½ 2” gauge ratio 1:4:8
| 305 | Cft |  | 9416.28 | %Cft | 28719.654 | /=
3/- | Pacca brick work in foundation plinth in cement, sand, mortar Ratio (1:4)
| 525 | Cft |  | 12501.41 | %Cft | 65632.4025 | /=
4/- | Construction of Standard open drain of Concerete block of cc 1:2:4 in situ to design profile i/c cost of mould as per drawing floating coat of cement 1/32 to the exposedface finishedmooth curring etc complete.
"A" | 100 | Rft |  | 174 | %Rft | 17400 | /=
"B" | 100 | Rft |  | 94 | %Rft | 9400 | /=
5/- | Cement Plaster upto 20' height 1/2 thick (Ration)
| 1000 | Sft |  | 2283.93 | %Sft | 22839.3 | /=
6/- | Errection and removal of contering for R.C.C of plain C.C work vertical.
| 160 | Sft |  | 3127.41 | %Sft | 5003.856 | /=
7/- | Cement concrete plain i/c placing compacting finishing and curing etc. complete i/c screening and watering of stone aggregate (1:2:4) without shuttering.
| 65 | Cft |  | 14429.25 | %Cft | 9379.0125 | /=
8/- | R.C.C work include all labour & material except the cost of steel reinforcement & its labour bending binding which will be paid separately. This rate also include all kinds of forms would lifting shuttering curing rendering finishing the exposed surface (include screening and structural members laid in site or Pre cast laid in position in al respect ration 1:2:4
| 74.7 | Cft |  | 337 | P.Cft | 25173.9 | /=
9/- | Fabrication of mild steel enforcement for cement concrete include cutting bending binding laying in position making joints and fastening include cost of binding wire also include removal of rust from bars.
| 2.7249 | Cwt |  | 5001.7 | P.Cwt | 13629.1323 | /=
[5 empty] | TOTAL: | 200845.8261 | /=
NOTE:- | Quantities/Rates can be changed after Technical sanction is received from competent authority.
| CONTRACTOR |  |  |  | EXECUTIVE ENGINEER
HIGHWAYS DIVISION DADU

## 39.
SCHEDULE "B"(BILL OF QUANTITIES)
NAME OF WORK |  | (39) CONSTRUCTION OF PAVING BOCK & DRAIN AT VILLAGE KAREEMDAD LUND
PART "A" - PAVING BLOCK
S.NO: | QUANTITY |  | ITEM OF WORK | RATE | UNIT | AMOUNT
1/- | Providing sand cushion including supplying and spreading pit / canal sand of app: quality from app: source of supply to site of work. Rate i/c all costs of T&P labour and carriage to site of work (3.0 Miles average)
| 3000 | Cft |  | 900 | % Cft | 27000 | /=
2/- | Cement concrete brick of stone ballast 1 1/2" to 2" guage ratio (1:4:8)
| 3000 | Cft |  | 9416.28 | %Cft | 282488.4 | /=
3/- | Supplying & sspeading sand horro any other source sand of same module finees hill sand levilig dressing etc complete.
| 1500 | Cft |  | 2470.37 | %Cft | 37055.55 | /=
4/- | Providing &fixing cement paving blocks flooing having size of 197x97x60 (mm) of city /quaddra cobble shappe with Pigmented , having strength b/w 500 psi i/c filling the joints with hill sand and laying in specified manner / pattern and desgin etc complete (S.I.NO 72/P NO 49)
| 6000 | Cft |  | 223.97 | %Cft | 1343820 | /=
[5 empty] | TOTAL:- | 1690363.95 | /=
NOTE:- | Quantities/Rates can be changed after Technical sanction is received from competent authority.
| CONTRACTOR |  |  |  | EXECUTIVE ENGINEER
HIGHWAYS DIVISION DADU
SCHEDULE "B"(BILL OF QUANTITIES)
NAME OF WORK |  | (39) CONSTRUCTION OF PAVING BOCK & DRAIN AT VILLAGE KAREEMDAD LUND
PART "B" - DRAIN & SLAB
S.NO: | QUANTITY |  | ITEM OF WORK | RATE | UNIT | AMOUNT
1/- | Excavation of foundation of buildings bridges and other structure i/c belling dressing refilling around structure with excavation wrath watering raining lead up to 100’ and lift upto 5 in ordinary soil.
| 3105 | Cft |  | 3176.25 | %0Cft | 9862.2563 | /=
2/- | Cement concrete brick or stone ballast 1 ½ 2” gauge ratio 1:4:8
| 855 | Cft |  | 9416.28 | %Cft | 80509.194 | /=
3/- | Pacca brick work in foundation plinth in cement, sand, mortar Ratio (1:4)
| 1575 | Cft |  | 12501.41 | %Cft | 196897.2075 | /=
4/- | Construction of Standard open drain of Concerete block of cc 1:2:4 in situ to design profile i/c cost of mould as per drawing floating coat of cement 1/32 to the exposedface finishedmooth curring etc complete.
"A" | 300 | Rft |  | 174 | %Rft | 52200 | /=
"B" | 300 | Rft |  | 94 | %Rft | 28200 | /=
5/- | Cement Plaster upto 20' height 1/2 thick (Ration)
| 3000 | Sft |  | 2283.93 | %Sft | 68517.9 | /=
6/- | Errection and removal of contering for R.C.C of plain C.C work vertical.
| 160 | Sft |  | 3127.41 | %Sft | 5003.856 | /=
7/- | Cement concrete plain i/c placing compacting finishing and curing etc. complete i/c screening and watering of stone aggregate (1:2:4) without shuttering.
| 65 | Cft |  | 14429.25 | %Cft | 9379.0125 | /=
8/- | R.C.C work include all labour & material except the cost of steel reinforcement & its labour bending binding which will be paid separately. This rate also include all kinds of forms would lifting shuttering curing rendering finishing the exposed surface (include screening and structural members laid in site or Pre cast laid in position in al respect ration 1:2:4
| 89.55 | Cft |  | 337 | P.Cft | 30178.35 | /=
9/- | Fabrication of mild steel enforcement for cement concrete include cutting bending binding laying in position making joints and fastening include cost of binding wire also include removal of rust from bars.
| 3.328 | Cwt |  | 5001.7 | P.Cwt | 16645.6576 | /=
[5 empty] | TOTAL: | 497393.4338 | /=
NOTE:- | Quantities/Rates can be changed after Technical sanction is received from competent authority.
| CONTRACTOR |  |  |  | EXECUTIVE ENGINEER
HIGHWAYS DIVISION DADU

## 40.
SCHEDULE "B"(BILL OF QUANTITIES)
NAME OF WORK: |  | (40) CONSTRUCTION OF CC BLOCK & DRAIN AT VILLAGE GUL MUHAMMAD SHAH NASRANI
PART "A" - EARTH WORK
S.NO: | QUANTITY |  | ITEM OF WORK | RATE | UNIT | AMOUNT
1/- | Earth Work Embankment from borrow pits including laying in 6" layers, glad breaking ramming dressing complete, lead upto 100 ft: lift upto 5 ft: (in ordinary siol)
| 14300 | Cft |  | 6278.37 | %0 Cft | 89780.691 | /=
[5 empty] | TOTAL:- | 89780.691 | /=
NOTE:- | Quantities/Rates can be changed after Technical sanction is received from competent authority.
| CONTRACTOR |  |  |  | EXECUTIVE ENGINEER
HIGHWAYS DIVISION DADU
SCHEDULE "B"(BILL OF QUANTITIES)
NAME OF WORK |  | (40) CONSTRUCTION OF CC BLOCK & DRAIN AT VILLAGE GUL MUHAMMAD SHAH NASRANI
PART "B" - PAVING BLOCK
S.NO: | QUANTITY |  | ITEM OF WORK | RATE | UNIT | AMOUNT
1/- | Providing sand cushion including supplying and spreading pit / canal sand of app: quality from app: source of supply to site of work. Rate i/c all costs of T&P labour and carriage to site of work (3.0 Miles average)
| 5099 | Cft |  | 900 | % Cft | 45891 | /=
2/- | Cement concrete brick of stone ballast 1 1/2" to 2" guage ratio (1:4:8)
| 5099 | Cft |  | 9416.28 | %Cft | 480136.1172 | /=
3/- | Errection and removal of contering for R.C.C of plain C.C work vertical.
| 1530 | Sft |  | 3127.41 | %Sft | 47849.373 | /=
4/- | Cement concrete plain i/c placing compacting finishing and curing etc. complete i/c screening and watering of stone aggregate (1:2:4) without shuttering.
| 2549 | Cft |  | 14429.25 | %Cft | 367801.5825 | /=
[5 empty] | TOTAL:- | 941678.0727 | /=
NOTE:- | Quantities/Rates can be changed after Technical sanction is received from competent authority.
| CONTRACTOR |  |  |  | EXECUTIVE ENGINEER
HIGHWAYS DIVISION DADU
SCHEDULE "B"(BILL OF QUANTITIES)
NAME OF WORK |  | (40) CONSTRUCTION OF CC BLOCK & DRAIN AT VILLAGE GUL MUHAMMAD SHAH NASRANI
( PART "C" - DRAIN & SLAB )
S.NO: | QUANTITY |  | ITEM OF WORK | RATE | UNIT | AMOUNT
1/- | Excavation of foundation of buildings bridges and other structure i/c belling dressing refilling around structure with excavation wrath watering raining lead up to 100’ and lift upto 5 in ordinary soil.
| 2798 | Cft |  | 3176.25 | %0Cft | 8887.1475 | /=
2/- | Cement concrete brick or stone ballast 1 ½ 2” gauge ratio 1:4:8
| 748 | Cft |  | 9416.28 | %Cft | 70433.7744 | /=
3/- | Pacca brick work in foundation plinth in cement, sand, mortar Ratio (1:4)
| 1313 | Cft |  | 12501.41 | %Cft | 164143.5133 | /=
4/- | Construction of Standard open drain of Concerete block of cc 1:2:4 in situ to design profile i/c cost of mould as per drawing floating coat of cement 1/32 to the exposedface finishedmooth curring etc complete.
"A" | 250 | Rft |  | 174 | %Rft | 43500 | /=
"B" | 250 | Rft |  | 94 | %Rft | 23500 | /=
5/- | Cement Plaster upto 20' height 1/2 thick (Ration)
| 2500 | Sft |  | 2283.93 | %Sft | 57098.25 | /=
6/- | Errection and removal of contering for R.C.C of plain C.C work vertical.
| 320 | Sft |  | 3127.41 | %Sft | 10007.712 | /=
7/- | Cement concrete plain i/c placing compacting finishing and curing etc. complete i/c screening and watering of stone aggregate (1:2:4) without shuttering.
| 130 | Cft |  | 14429.25 | %Cft | 18758.025 | /=
8/- | R.C.C work include all labour & material except the cost of steel reinforcement & its labour bending binding which will be paid separately. This rate also include all kinds of forms would lifting shuttering curing rendering finishing the exposed surface (include screening and structural members laid in site or Pre cast laid in position in al respect ration 1:2:4
| 164.25 | Cft |  | 337 | P.Cft | 55352.25 | /=
9/- | Fabrication of mild steel enforcement for cement concrete include cutting bending binding laying in position making joints and fastening include cost of binding wire also include removal of rust from bars.
| 6.0529 | Cwt |  | 5001.7 | P.Cwt | 30274.7899 | /=
[5 empty] | TOTAL: | 481955.4621 | /=
NOTE:- | Quantities/Rates can be changed after Technical sanction is received from competent authority.
| CONTRACTOR |  |  |  | EXECUTIVE ENGINEER
HIGHWAYS DIVISION DADU

## 41.
SCHEDULE "B"(BILL OF QUANTITIES)
NAME OF WORK |  | (41) CONSTRUCTION OF PAVING BLOCK & DRAIN AT VILLAGE HAJI PARYAL BIRMANI (ALI HYDER BIRMANI STREET, IMAM BUX BIRMANI STREET, TAGIO BIRMANI STREET & NIAZ BIRMANI STREEET)
PART "A" - PAVING BLOCK
S.NO: | QUANTITY |  | ITEM OF WORK | RATE | UNIT | AMOUNT
1/- | Providing sand cushion including supplying and spreading pit / canal sand of app: quality from app: source of supply to site of work. Rate i/c all costs of T&P labour and carriage to site of work (3.0 Miles average)
| 2200 | Cft |  | 900 | % Cft | 19800 | /=
2/- | Cement concrete brick of stone ballast 1 1/2" to 2" guage ratio (1:4:8)
| 2200 | Cft |  | 9416.28 | %Cft | 207158.16 | /=
3/- | Supplying & sspeading sand horro any other source sand of same module finees hill sand levilig dressing etc complete.
| 1100 | Cft |  | 2470.37 | %Cft | 27174.07 | /=
4/- | Providing &fixing cement paving blocks flooing having size of 197x97x60 (mm) of city /quaddra cobble shappe with Pigmented , having strength b/w 500 psi i/c filling the joints with hill sand and laying in specified manner / pattern and desgin etc complete (S.I.NO 72/P NO 49)
| 4400 | Cft |  | 223.97 | %Cft | 985468 | /=
[5 empty] | TOTAL:- | 1239600.23 | /=
NOTE:- | Quantities/Rates can be changed after Technical sanction is received from competent authority.
| CONTRACTOR |  |  |  | EXECUTIVE ENGINEER
HIGHWAYS DIVISION DADU
SCHEDULE "B"(BILL OF QUANTITIES)
NAME OF WORK |  | (41) CONSTRUCTION OF PAVING BLOCK & DRAIN AT VILLAGE HAJI PARYAL BIRMANI (ALI HYDER BIRMANI STREET, IMAM BUX BIRMANI STREET, TAGIO BIRMANI STREET & NIAZ BIRMANI STREEET)
PART "B" - DRAIN & SLAB
S.NO: | QUANTITY |  | ITEM OF WORK | RATE | UNIT | AMOUNT
1/- | Excavation of foundation of buildings bridges and other structure i/c belling dressing refilling around structure with excavation wrath watering raining lead up to 100’ and lift upto 5 in ordinary soil.
| 473 | Cft |  | 3176.25 | %0Cft | 1502.3663 | /=
2/- | Cement concrete brick or stone ballast 1 ½ 2” gauge ratio 1:4:8
| 113 | Cft |  | 9416.28 | %Cft | 10640.3964 | /=
3/- | Pacca brick work in foundation plinth in cement, sand, mortar Ratio (1:4)
| 158 | Cft |  | 12501.41 | %Cft | 19752.2278 | /=
4/- | Construction of Standard open drain of Concerete block of cc 1:2:4 in situ to design profile i/c cost of mould as per drawing floating coat of cement 1/32 to the exposedface finishedmooth curring etc complete.
"A" | 30 | Rft |  | 174 | %Rft | 5220 | /=
"B" | 30 | Rft |  | 94 | %Rft | 2820 | /=
5/- | Cement Plaster upto 20' height 1/2 thick (Ration)
| 300 | Sft |  | 2283.93 | %Sft | 6851.79 | /=
6/- | Errection and removal of contering for R.C.C of plain C.C work vertical.
| 160 | Sft |  | 3127.41 | %Sft | 5003.856 | /=
7/- | Cement concrete plain i/c placing compacting finishing and curing etc. complete i/c screening and watering of stone aggregate (1:2:4) without shuttering.
| 65 | Cft |  | 14429.25 | %Cft | 9379.0125 | /=
8/- | R.C.C work include all labour & material except the cost of steel reinforcement & its labour bending binding which will be paid separately. This rate also include all kinds of forms would lifting shuttering curing rendering finishing the exposed surface (include screening and structural members laid in site or Pre cast laid in position in al respect ration 1:2:4
| 84.6 | Cft |  | 337 | P.Cft | 28510.2 | /=
9/- | Fabrication of mild steel enforcement for cement concrete include cutting bending binding laying in position making joints and fastening include cost of binding wire also include removal of rust from bars.
| 3.127 | Cwt |  | 5001.7 | P.Cwt | 15640.3159 | /=
[5 empty] | TOTAL: | 105320.1649 | /=
NOTE:- | Quantities/Rates can be changed after Technical sanction is received from competent authority.
| CONTRACTOR |  |  |  | EXECUTIVE ENGINEER
HIGHWAYS DIVISION DADU

## 42
SCHEDULE "B"(BILL OF QUANTITIES)
NAME OF WORK |  | (42) CONSTRUCTION OF PAVING BLOCK & DRAIN AT VILLAGE MURAD ALI KHUSHIK, HAJI ALLAH BUX HOUSE TO QASIM KHUSHIK BAHADUR KHAN HOUSE TO TAJ MUHAMMAD STREET & MUKHTIAR TO HAJI GUL SHER KHUSHIK.
PART "A" - PAVING BLOCK
S.NO: | QUANTITY |  | ITEM OF WORK | RATE | UNIT | AMOUNT
1/- | Providing sand cushion including supplying and spreading pit / canal sand of app: quality from app: source of supply to site of work. Rate i/c all costs of T&P labour and carriage to site of work (3.0 Miles average)
| 3000 | Cft |  | 900 | % Cft | 27000 | /=
2/- | Cement concrete brick of stone ballast 1 1/2" to 2" guage ratio (1:4:8)
| 3000 | Cft |  | 9416.28 | %Cft | 282488.4 | /=
3/- | Supplying & sspeading sand horro any other source sand of same module finees hill sand levilig dressing etc complete.
| 1500 | Cft |  | 2470.37 | %Cft | 37055.55 | /=
4/- | Providing &fixing cement paving blocks flooing having size of 197x97x60 (mm) of city /quaddra cobble shappe with Pigmented , having strength b/w 500 psi i/c filling the joints with hill sand and laying in specified manner / pattern and desgin etc complete (S.I.NO 72/P NO 49)
| 6000 | Cft |  | 223.97 | %Cft | 1343820 | /=
[5 empty] | TOTAL:- | 1690363.95 | /=
NOTE:- | Quantities/Rates can be changed after Technical sanction is received from competent authority.
| CONTRACTOR |  |  |  | EXECUTIVE ENGINEER
HIGHWAYS DIVISION DADU
SCHEDULE "B"(BILL OF QUANTITIES)
NAME OF WORK |  | (42) CONSTRUCTION OF PAVING BLOCK & DRAIN AT VILLAGE MURAD ALI KHUSHIK, HAJI ALLAH BUX HOUSE TO QASIM KHUSHIK BAHADUR KHAN HOUSE TO TAJ MUHAMMAD STREET & MUKHTIAR TO HAJI GUL SHER KHUSHIK.
PART "B" - DRAIN & SLAB
S.NO: | QUANTITY |  | ITEM OF WORK | RATE | UNIT | AMOUNT
1/- | Excavation of foundation of buildings bridges and other structure i/c belling dressing refilling around structure with excavation wrath watering raining lead up to 100’ and lift upto 5 in ordinary soil.
| 473 | Cft |  | 3176.25 | %0Cft | 1502.3663 | /=
2/- | Cement concrete brick or stone ballast 1 ½ 2” gauge ratio 1:4:8
| 113 | Cft |  | 9416.28 | %Cft | 10640.3964 | /=
3/- | Pacca brick work in foundation plinth in cement, sand, mortar Ratio (1:4)
| 158 | Cft |  | 12501.41 | %Cft | 19752.2278 | /=
4/- | Construction of Standard open drain of Concerete block of cc 1:2:4 in situ to design profile i/c cost of mould as per drawing floating coat of cement 1/32 to the exposedface finishedmooth curring etc complete.
"A" | 30 | Rft |  | 174 | %Rft | 5220 | /=
"B" | 30 | Rft |  | 94 | %Rft | 2820 | /=
5/- | Cement Plaster upto 20' height 1/2 thick (Ration)
| 300 | Sft |  | 2283.93 | %Sft | 6851.79 | /=
6/- | Errection and removal of contering for R.C.C of plain C.C work vertical.
| 160 | Sft |  | 3127.41 | %Sft | 5003.856 | /=
7/- | Cement concrete plain i/c placing compacting finishing and curing etc. complete i/c screening and watering of stone aggregate (1:2:4) without shuttering.
| 65 | Cft |  | 14429.25 | %Cft | 9379.0125 | /=
8/- | R.C.C work include all labour & material except the cost of steel reinforcement & its labour bending binding which will be paid separately. This rate also include all kinds of forms would lifting shuttering curing rendering finishing the exposed surface (include screening and structural members laid in site or Pre cast laid in position in al respect ration 1:2:4
| 64.8 | Cft |  | 337 | P.Cft | 21837.6 | /=
9/- | Fabrication of mild steel enforcement for cement concrete include cutting bending binding laying in position making joints and fastening include cost of binding wire also include removal of rust from bars.
| 2.3229 | Cwt |  | 5001.7 | P.Cwt | 11618.4489 | /=
[5 empty] | TOTAL: | 94625.6979 | /=
NOTE:- | Quantities/Rates can be changed after Technical sanction is received from competent authority.
| CONTRACTOR |  |  |  | EXECUTIVE ENGINEER
HIGHWAYS DIVISION DADU

## 48
SCHEDULE "B"(BILL OF QUANTITIES)
NAME OF WORK |  | (48) RECONSTRUCTION OF ROAD FROM CHINNI SHAH HASSAN ROAD TO VILLAGE CHAKAR SHAHANI MILE 0/0-0/5
PART "A" - ROAD WORK
S.NO: | QUANTITY |  | ITEM OF WORK | RATE | UNIT | AMOUNT
1/- | Making Diagonal grooves of 1 ½”x1 ½ at 2 ft centre to centre in road surface.
|  | Cft |  |  | %Cft | 0 | /=
2/- | Lying brick on end edging including supply of 9”x4 ½”x3” 1st Class burnt bricks excavation for laying edging with small side parallel to the road. Rate includes all costs of materials, and carriage to the site of work
|  | Rft |  |  | %Rft | 0 | /=
3/- | Preparing Base course by supplying and spreading stone metal of approved quality from approved quarry properly graded to maximum size of 1 ½” in required thickness of 6”, in 2 layers of 3” each to proper camber and grade including supplying and spreading 15cft screening and nonplastic quarry fines filing depression with stone metal after initial rolling including watering and compacting the same so as to achieve 100% density as per modified AASHO specification (This includes providing and using Templates camber plates screen forms as directed) Rate includes all costs of materials T&P labour and carriage to site of work.
| 6100 | Cft |  | 9239.18 | %Cft | 563589.98 | /=
4/- | Providing 1st coat of surface dressing on new or existing surface with 30 lbs bitumen 80/100 penetration an 4 cft bajri of ¾” to ½” guage including cleaning the road surface rolling etc complete. Rate includes all costs of materials T&P labour and carriage to site of work
| 24600 | Sft |  | 1632 | %Sft | 401472 | /=
5/- | Providing 1” thick (consolidated) premix carpet in proper camber and grade including supply of 10 cft bajri 4 cft hill sand of approved quality and guage and bitumen 67 lbs of 80/100 penetration including mixing in mechanical mixer in required proportion including heating the materials and cleaning the road surface. Rate includes all costs of materials T&P labour and carriage to site of work.
| 24600 | Sft |  | 4558.46 | %Sft | 1121381.16 | /=
6/- | Earth work for embankment from B.pits including laying in 6” layers clod breaking, dressing etc., complete lead upto 100 ft and lift upto 5’.0 (in ordinary soil).
| 121500 | Cft |  | 2208.37 | %0 Cft | 268316.955 | /=
[5 empty] | TOTAL:- | 2354760.095 | /=
Ded: Difference Cost of Bitumen
| 10.65 | Tons |  | 18748 | P.Ton | 199666.2 | /=
NOTE:- | Quantities/Rates can be changed after Technical sanction is received from competent authority.
| CONTRACTOR |  |  |  | EXECUTIVE ENGINEER
HIGHWAYS DIVISION DADU

## 49
SCHEDULE "B"(BILL OF QUANTITIES)
NAME OF WORK: |  | (49) CONSTRUCTION OF PAVING BLOCK & DRAIN AT VILLAGE TANDO RAHEEM KHAN
PART "A" - EARTH WORK
S.NO: | QUANTITY |  | ITEM OF WORK | RATE | UNIT | AMOUNT
1/- | Earth Work Embankment from borrow pits including laying in 6" layers, glad breaking ramming dressing complete, lead upto 100 ft: lift upto 5 ft: (in ordinary siol)
| 5000 | Cft |  | 6278.37 | %0 Cft | 31391.85 | /=
[5 empty] | TOTAL:- | 31391.85 | /=
NOTE:- | Quantities/Rates can be changed after Technical sanction is received from competent authority.
| CONTRACTOR |  |  |  | EXECUTIVE ENGINEER
HIGHWAYS DIVISION DADU
SCHEDULE "B"(BILL OF QUANTITIES)
NAME OF WORK |  | (49) CONSTRUCTION OF PAVING BLOCK & DRAIN AT VILLAGE TANDO RAHEEM KHAN
PART "B" - PAVING BLOCK
S.NO: | QUANTITY |  | ITEM OF WORK | RATE | UNIT | AMOUNT
1/- | Providing sand cushion including supplying and spreading pit / canal sand of app: quality from app: source of supply to site of work. Rate i/c all costs of T&P labour and carriage to site of work (3.0 Miles average)
| 1426 | Cft |  | 900 | % Cft | 12834 | /=
2/- | Cement concrete brick of stone ballast 1 1/2" to 2" guage ratio (1:4:8)
| 2160 | Cft |  | 9416.28 | %Cft | 203391.648 | /=
3/- | Laying Murum flooring consisting of 1" layer of fine powdery or flakey wariety of murum laid over 6" good hard layer of Murum spread over 9" thick sub-base comprising of hand packed rubble of broken bricks prpoperty watered nd rammed provided over well
| 4320 | Sft |  | 2470.37 | %Sft | 106719.984 | /=
4/- | Providing &fixing cement paving blocks flooing having size of 197x97x60 (mm) of city /quaddra cobble shappe with Pigmented , having strength b/w 500 psi i/c filling the joints with hill sand and laying in specified manner / pattern and desgin etc complete (S.I.NO 72/P NO 49)
| 4320 | Cft |  | 223.97 | %Cft | 967550.4 | /=
[5 empty] | TOTAL:- | 1290496.032 | /=
NOTE:- | Quantities/Rates can be changed after Technical sanction is received from competent authority.
| CONTRACTOR |  |  |  | EXECUTIVE ENGINEER
HIGHWAYS DIVISION DADU
SCHEDULE "B"(BILL OF QUANTITIES)
NAME OF WORK |  | (49) CONSTRUCTION OF PAVING BLOCK & DRAIN AT VILLAGE TANDO RAHEEM KHAN
( PART "C" - DRAIN & SLAB )
S.NO: | QUANTITY |  | ITEM OF WORK | RATE | UNIT | AMOUNT
1/- | Excavation of foundation of buildings bridges and other structure i/c belling dressing refilling around structure with excavation wrath watering raining lead up to 100’ and lift upto 5 in ordinary soil.
| 1710 | Cft |  | 3176.25 | %0Cft | 5431.3875 | /=
2/- | Cement concrete brick or stone ballast 1 ½ 2” gauge ratio 1:4:8
| 435 | Cft |  | 9416.28 | %Cft | 40960.818 | /=
3/- | Pacca brick work in foundation plinth in cement, sand, mortar Ratio (1:4)
| 720 | Cft |  | 12501.41 | %Cft | 90010.152 | /=
4/- | Construction of Standard open drain of Concerete block of cc 1:2:4 in situ to design profile i/c cost of mould as per drawing floating coat of cement 1/32 to the exposedface finishedmooth curring etc complete.
"A" | 120 | Rft |  | 94 | %Rft | 11280 | /=
"B" | 150 | Rft |  | 174 | %Rft | 26100 | /=
5/- | Cement Plaster upto 20' height 1/2 thick (Ration)
| 1395 | Sft |  | 2283.93 | %Sft | 31860.8235 | /=
6/- | Errection and removal of contering for R.C.C of plain C.C work vertical.
| 320 | Sft |  | 3127.41 | %Sft | 10007.712 | /=
7/- | Cement concrete plain i/c placing compacting finishing and curing etc. complete i/c screening and watering of stone aggregate (1:2:4) without shuttering.
| 130 | Cft |  | 14429.25 | %Cft | 18758.025 | /=
8/- | R.C.C work include all labour & material except the cost of steel reinforcement & its labour bending binding which will be paid separately. This rate also include all kinds of forms would lifting shuttering curing rendering finishing the exposed surface (include screening and structural members laid in site or Pre cast laid in position in al respect ration 1:2:4
| 299.25 | Cft |  | 337 | P.Cft | 100847.25 | /=
9/- | Fabrication of mild steel enforcement for cement concrete include cutting bending binding laying in position making joints and fastening include cost of binding wire also include removal of rust from bars.
| 10.61 | Cwt |  | 5001.7 | P.Cwt | 53068.037 | /=
[5 empty] | TOTAL: | 388324.205 | /=
NOTE:- | Quantities/Rates can be changed after Technical sanction is received from competent authority.
| CONTRACTOR |  |  |  | EXECUTIVE ENGINEER
HIGHWAYS DIVISION DADU

## 50
SCHEDULE "B"(BILL OF QUANTITIES)
NAME OF WORK: |  | (50) CONSTRUCTION OF PAVING BLOCK & DRAIN AT VILLAGE HALELI JUNGWANI MUHALLA (TALUKA JOHI)
PART "A" - EARTH WORK
S.NO: | QUANTITY |  | ITEM OF WORK | RATE | UNIT | AMOUNT
1/- | Earth Work Embankment from borrow pits including laying in 6" layers, glad breaking ramming dressing complete, lead upto 100 ft: lift upto 5 ft: (in ordinary siol)
| 5000 | Cft |  | 6278.37 | %0 Cft | 31391.85 | /=
[5 empty] | TOTAL:- | 31391.85 | /=
NOTE:- | Quantities/Rates can be changed after Technical sanction is received from competent authority.
| CONTRACTOR |  |  |  | EXECUTIVE ENGINEER
HIGHWAYS DIVISION DADU
SCHEDULE "B"(BILL OF QUANTITIES)
NAME OF WORK |  | (50) CONSTRUCTION OF PAVING BLOCK & DRAIN AT VILLAGE HALELI JUNGWANI MUHALLA (TALUKA JOHI)
PART "B" - PAVING BLOCK
S.NO: | QUANTITY |  | ITEM OF WORK | RATE | UNIT | AMOUNT
1/- | Providing sand cushion including supplying and spreading pit / canal sand of app: quality from app: source of supply to site of work. Rate i/c all costs of T&P labour and carriage to site of work (3.0 Miles average)
| 1426 | Cft |  | 900 | % Cft | 12834 | /=
2/- | Cement concrete brick of stone ballast 1 1/2" to 2" guage ratio (1:4:8)
| 2160 | Cft |  | 9416.28 | %Cft | 203391.648 | /=
3/- | Laying Murum flooring consisting of 1" layer of fine powdery or flakey wariety of murum laid over 6" good hard layer of Murum spread over 9" thick sub-base comprising of hand packed rubble of broken bricks prpoperty watered nd rammed provided over well
| 4320 | Sft |  | 2470.37 | %Sft | 106719.984 | /=
4/- | Providing &fixing cement paving blocks flooing having size of 197x97x60 (mm) of city /quaddra cobble shappe with Pigmented , having strength b/w 500 psi i/c filling the joints with hill sand and laying in specified manner / pattern and desgin etc complete (S.I.NO 72/P NO 49)
| 4320 | Cft |  | 223.97 | %Cft | 967550.4 | /=
[5 empty] | TOTAL:- | 1290496.032 | /=
NOTE:- | Quantities/Rates can be changed after Technical sanction is received from competent authority.
| CONTRACTOR |  |  |  | EXECUTIVE ENGINEER
HIGHWAYS DIVISION DADU
SCHEDULE "B"(BILL OF QUANTITIES)
NAME OF WORK |  | (50) CONSTRUCTION OF PAVING BLOCK & DRAIN AT VILLAGE HALELI JUNGWANI MUHALLA (TALUKA JOHI)
( PART "C" - DRAIN & SLAB )
S.NO: | QUANTITY |  | ITEM OF WORK | RATE | UNIT | AMOUNT
1/- | Excavation of foundation of buildings bridges and other structure i/c belling dressing refilling around structure with excavation wrath watering raining lead up to 100’ and lift upto 5 in ordinary soil.
| 1823 | Cft |  | 3176.25 | %0Cft | 5790.3038 | /=
2/- | Cement concrete brick or stone ballast 1 ½ 2” gauge ratio 1:4:8
| 473 | Cft |  | 9416.28 | %Cft | 44539.0044 | /=
3/- | Pacca brick work in foundation plinth in cement, sand, mortar Ratio (1:4)
| 788 | Cft |  | 12501.41 | %Cft | 98511.1108 | /=
4/- | Construction of Standard open drain of Concerete block of cc 1:2:4 in situ to design profile i/c cost of mould as per drawing floating coat of cement 1/32 to the exposedface finishedmooth curring etc complete.
"A" | 150 | Rft |  | 94 | %Rft | 14100 | /=
"B" | 150 | Rft |  | 174 | %Rft | 26100 | /=
5/- | Cement Plaster upto 20' height 1/2 thick (Ration)
| 1500 | Sft |  | 2283.93 | %Sft | 34258.95 | /=
6/- | Errection and removal of contering for R.C.C of plain C.C work vertical.
| 320 | Sft |  | 3127.41 | %Sft | 10007.712 | /=
7/- | Cement concrete plain i/c placing compacting finishing and curing etc. complete i/c screening and watering of stone aggregate (1:2:4) without shuttering.
| 130 | Cft |  | 14429.25 | %Cft | 18758.025 | /=
8/- | R.C.C work include all labour & material except the cost of steel reinforcement & its labour bending binding which will be paid separately. This rate also include all kinds of forms would lifting shuttering curing rendering finishing the exposed surface (include screening and structural members laid in site or Pre cast laid in position in al respect ration 1:2:4
| 204.75 | Cft |  | 337 | P.Cft | 69000.75 | /=
9/- | Fabrication of mild steel enforcement for cement concrete include cutting bending binding laying in position making joints and fastening include cost of binding wire also include removal of rust from bars.
| 7.08 | Cwt |  | 5001.7 | P.Cwt | 35412.036 | /=
[5 empty] | TOTAL: | 356477.892 | /=
NOTE:- | Quantities/Rates can be changed after Technical sanction is received from competent authority.
| CONTRACTOR |  |  |  | EXECUTIVE ENGINEER
HIGHWAYS DIVISION DADU

## 62
SCHEDULE "B"(BILL OF QUANTITIES)
NAME OF WORK: |  | (62) CONSTRUCTION OF ROAD FROM MEHRAB QAMBRANI TO MIRAWAL QAMBRANI MILE 0/0-0/2
(PART- "A" - ROAD WORK)
S.NO: | QUANTITY |  | ITEM OF WORK |  | RATE | UNIT | AMOUNT
1/- | Earth work for road embankment by bulldozer including plugging mixing clod breaking dressing & compacting with optimum moisture content, lead upto 100 ft and lift upto 5-00 in all types of soil except rock. (If earth work is done by other than. Departmental agency)
A. | Compacting upto 85% modified AASHO density.
| 93500 | Cft |  |  | 3656.23 | %0 Cft | 341857.505 | /=
B. | Compacting 95 to 100% modified AASHO density.
| 21800 | Cft |  |  | 6190.17 | %0 Cft | 134945.706 | /=
2/- | Preparing sub base course by supplying and spreading stone metal 1 ½” to 2” guage of approved quality from approved quarry in required thickness of 6” in 2 layers 3” each to proper camber and grade including hand packing filling voids with 10 cft screening having plastically index of not more than 6% of suitable quality watering and compacting to achieve 98-100% density as per modified AASHO specifications. Rate includes all costs of materials, labour T&P and carriage to site of work.(R.A.A)
| 8200 | Cft |  |  | 9051.41 | %Cft | 742215.62 | /=
3/- | Lying brick on end edging including supply of 9”x4 ½”x3” 1st Class burnt bricks excavation for laying edging with small side parallel to the road. Rate includes all costs of materials, and carriage to the site of work. (R.A.A)
| 2700 | Rft |  |  | 2813.32 | %Rft | 75959.64 | /=
4/- | Preparing Base course by supplying and spreading stone metal of approved quality from approved quarry properly graded to maximum size of 1 ½” in required thickness of 6”, in 2 layers of 3” each to proper camber and grade including supplying and spreading 15cft screening and non plastic quarry fines filing depression with stone metal after initial rolling including watering and compacting the same so as to achieve 100% density as per modified AASHO specification (This includes providing and using Templates camber plates screen forms as directed) Rate includes all costs of materials T&P labour and carriage to site of work.
| 4100 | Cft |  |  | 10106.59 | %Cft | 414370.19 | /=
5/- | Providing 1st coat of surface dressing on new or existing surface with 30 lbs bitumen 80/100 penetration an 4 cft bajri of ¾” to ½” guage including cleaning the road surface rolling etc complete. Rate includes all costs of materials T&P labour and carriage to site of work
| 16300 | Sft |  |  | 1657.94 | %Sft | 270244.22 | /=
6/- | Providing 1” thick (consolidated) premix carpet in proper camber and grade including supply of 10 cft bajri 4 cft hill sand of approved quality and guage and bitumen 67 lbs of 80/100 penetration including mixing in mechanical mixer in required proportion including heating the materials and cleaning the road surface. Rate includes all costs of materials T&P labour and carriage to site of work.
| 16300 | Sft |  |  | 4647.36 | %Sft | 757519.68 | /=
7/- | Earth work for embankment from B.pits including laying in 6” layers clod breaking, dressing etc., complete lead upto 100 ft and lift upto 5’.0 (ordinary soil).
| 13600 | Cft |  |  | 2208.37 | % 0Cft | 30033.832 | /=
[6 empty] | TOTAL:- | 2767146.393 | /=
Ded: Difference Cost of Bitumen
|  | 7.06 | Tons | @ Rs. | 18748 | P.Ton | 132360.88 | /=
| 10.61 | Tons |  |  | 14243 | P.Ton | 151118.23 | /=
NOTE:- | Quantities/Rates can be changed after Technical sanction is received from competent authority.
| CONTRACTOR |  |  |  |  | EXECUTIVE ENGINEER
HIGHWAYS DIVISION DADU
SCHEDULE "B"(BILL OF QUANTITIES)
NAME OF WORK |  | (62) CONSTRUCTION OF ROAD FROM MEHRAB QAMBRANI TO MIRAWAL QAMBRANI MILE 0/0-0/2
"PART B" - 3' SPAN CULVERT
S.NO: | QUANTITY |  | ITEM OF WORK |  | RATE | UNIT | AMOUNT
1/- | Excavation of foundation of buildings bridges and other structure i/c belling dressing refilling around structure with excavation wrath watering raining lead up to 100’ and lift upto 5 in ordinary soil.
| 1056 | Cft |  |  | 3176.25 | %0Cft | 3354.12 | /=
2/- | Cement concrete brick or stone ballast 1 ½ 2” gauge ratio 1:4:8
| 224 | Cft |  |  | 9416.25 | %Cft | 21092.4 | /=
3/- | Pacca Brick work and foundation and plinth in cement sand mortar ratio 1:4.
| 374 | Cft |  |  | 12501.41 | %Cft | 46755.2734 | /=
4/- | Errection and removal of contering for R.C.C of plain C.C work vertical.
| 109 | Cft |  |  | 3127.41 | %Cft | 3408.8769 | /=
5/- | Cement Concrete Plain include placing Compacting finishing and curing etc complete include Screening and Washing of stone aggregate without shuttering 1:2:4
| 94 | Cft |  |  | 14429.25 | %Cft | 13563.495 | /=
6/- | Fabrication of mild steel enforcement for cement concrete include cutting bending binding laying in position making joints and fastening include cost of binding wire also include removal of rust from bars.
| 5.605 | Cwt |  |  | 5001.7 | P.Cwt | 28034.5285 | /=
7/- | R.C.C work include all labour & material except the cost of steel reinforcement & its labour bending binding which will be paid separately. This rate also include all kinds of forms would lifting shuttering curing rendering finishing the exposed surface (include screening and structural members laid in site or Pre cast laid in position in al respect ration 1:2:4
| 92 | Cft |  |  | 337 | P.Cft | 31004 | /=
8/- | Cement Plaster upto 20' height 11/2" thick ratio 1.3.
| 185 | Cft |  |  | 2283.93 | %Cft | 4225.2705 | /=
[6 empty] | Total | 151437.9643 | /=
NOTE:- | Quantities/Rates can be changed after Technical sanction is received from competent authority.
| CONTRACTOR |  |  |  |  | EXECUTIVE ENGINEER
HIGHWAYS DIVISION DADU

## 63
SCHEDULE "B"(BILL OF QUANTITIES)
NAME OF WORK: |  | (63) CONSTRUCTON OF ROAD FROM CHOWDAGI PHULJI ROAD TO VILLAGE ADAM PANHWAR MILE 0/0-0/2
(PART- "A" - ROAD WORK)
S.NO: | QUANTITY |  | ITEM OF WORK |  | RATE | UNIT | AMOUNT
1/- | Earth work for road embankment by bulldozer including plugging mixing clod breaking dressing & compacting with optimum moisture content, lead upto 100 ft and lift upto 5-00 in all types of soil except rock. (If earth work is done by other than. Departmental agency)
A. | Compacting upto 85% modified AASHO density.
| 80400 | Cft |  |  | 3656.23 | %0 Cft | 293960.892 | /=
B. | Compacting 95 to 100% modified AASHO density.
| 21100 | Cft |  |  | 6190.17 | %0 Cft | 130612.587 | /=
2/- | Preparing sub base course by supplying and spreading stone metal 1 ½” to 2” guage of approved quality from approved quarry in required thickness of 6” in 2 layers 3” each to proper camber and grade including hand packing filling voids with 10 cft screening having plastically index of not more than 6% of suitable quality watering and compacting to achieve 98-100% density as per modified AASHO specifications. Rate includes all costs of materials, labour T&P and carriage to site of work.(R.A.A)
| 7900 | Cft |  |  | 8722.23 | %Cft | 689056.17 | /=
3/- | Lying brick on end edging including supply of 9”x4 ½”x3” 1st Class burnt bricks excavation for laying edging with small side parallel to the road. Rate includes all costs of materials, and carriage to the site of work. (R.A.A)
| 2600 | Rft |  |  | 2761.22 | %Rft | 71791.72 | /=
4/- | Preparing Base course by supplying and spreading stone metal of approved quality from approved quarry properly graded to maximum size of 1 ½” in required thickness of 6”, in 2 layers of 3” each to proper camber and grade including supplying and spreading 15cft screening and non plastic quarry fines filing depression with stone metal after initial rolling including watering and compacting the same so as to achieve 100% density as per modified AASHO specification (This includes providing and using Templates camber plates screen forms as directed) Rate includes all costs of materials T&P labour and carriage to site of work.
| 4000 | Cft |  |  | 9764.38 | %Cft | 390575.2 | /=
5/- | Providing 1st coat of surface dressing on new or existing surface with 30 lbs bitumen 80/100 penetration an 4 cft bajri of ¾” to ½” guage including cleaning the road surface rolling etc complete. Rate includes all costs of materials T&P labour and carriage to site of work
| 15800 | Sft |  |  | 1647.77 | %Sft | 260347.66 | /=
6/- | Providing 1” thick (consolidated) premix carpet in proper camber and grade including supply of 10 cft bajri 4 cft hill sand of approved quality and guage and bitumen 67 lbs of 80/100 penetration including mixing in mechanical mixer in required proportion including heating the materials and cleaning the road surface. Rate includes all costs of materials T&P labour and carriage to site of work.
| 15800 | Sft |  |  | 4611.82 | %Sft | 728667.56 | /=
7/- | Earth work for embankment from B.pits including laying in 6” layers clod breaking, dressing etc., complete lead upto 100 ft and lift upto 5’.0 (ordinary soil).
| 13200 | Cft |  |  | 2208.37 | % 0Cft | 29150.484 | /=
[6 empty] | TOTAL:- | 2594162.273 | /=
Ded: Difference Cost of Bitumen
|  | 6.84 | Tons | @ Rs. | 18748 | P.Ton | 128236.32 | /=
| 10.61 | Tons |  |  | 14243 | P.Ton | 151118.23 | /=
NOTE:- | Quantities/Rates can be changed after Technical sanction is received from competent authority.
| CONTRACTOR |  |  |  |  | EXECUTIVE ENGINEER
HIGHWAYS DIVISION DADU
SCHEDULE "B"(BILL OF QUANTITIES)
NAME OF WORK |  | (63) CONSTRUCTON OF ROAD FROM CHOWDAGI PHULJI ROAD TO VILLAGE ADAM PANHWAR MILE 0/0-0/2
"PART B" - 3' SPAN CULVERT
S.NO: | QUANTITY |  | ITEM OF WORK |  | RATE | UNIT | AMOUNT
1/- | Excavation of foundation of buildings bridges and other structure i/c belling dressing refilling around structure with excavation wrath watering raining lead up to 100’ and lift upto 5 in ordinary soil.
| 1056 | Cft |  |  | 3176.25 | %0Cft | 3354.12 | /=
2/- | Cement concrete brick or stone ballast 1 ½ 2” gauge ratio 1:4:8
| 224 | Cft |  |  | 9416.25 | %Cft | 21092.4 | /=
3/- | Pacca Brick work and foundation and plinth in cement sand mortar ratio 1:4.
| 374 | Cft |  |  | 12501.41 | %Cft | 46755.2734 | /=
4/- | Errection and removal of contering for R.C.C of plain C.C work vertical.
| 109 | Cft |  |  | 3127.41 | %Cft | 3408.8769 | /=
5/- | Cement Concrete Plain include placing Compacting finishing and curing etc complete include Screening and Washing of stone aggregate without shuttering 1:2:4
| 89 | Cft |  |  | 14429.25 | %Cft | 12842.0325 | /=
6/- | Fabrication of mild steel enforcement for cement concrete include cutting bending binding laying in position making joints and fastening include cost of binding wire also include removal of rust from bars.
| 5.67 | Cwt |  |  | 5001.7 | P.Cwt | 28359.639 | /=
7/- | R.C.C work include all labour & material except the cost of steel reinforcement & its labour bending binding which will be paid separately. This rate also include all kinds of forms would lifting shuttering curing rendering finishing the exposed surface (include screening and structural members laid in site or Pre cast laid in position in al respect ration 1:2:4
| 96 | Cft |  |  | 337 | P.Cft | 32352 | /=
8/- | Cement Plaster upto 20' height 11/2" thick ratio 1.3.
| 185 | Cft |  |  | 2283.93 | %Cft | 4225.2705 | /=
[6 empty] | Total | 152389.6123 | /=
3' Span Culverts (02 Nos) |  |  | 152389.6123 | x | 2 | = | 304779.2246
NOTE:- | Quantities/Rates can be changed after Technical sanction is received from competent authority.
| CONTRACTOR |  |  |  |  | EXECUTIVE ENGINEER
HIGHWAYS DIVISION DADU

## 64
SCHEDULE "B"(BILL OF QUANTITIES)
NAME OF WORK: |  | (64) CONSTRUCTION OF ROAD FROM 9-SHAKH ROAD TO VILLAGE SHER MUHAMMAD BABAR (HAJI AYOUB BABAR) MILE 0/0-0/3 (PHASE-I)
(PART- "A" - ROAD WORK)
S.NO: | QUANTITY |  | ITEM OF WORK |  | RATE | UNIT | AMOUNT
1/- | Earth work for road embankment by bulldozer including plugging mixing clod breaking dressing & compacting with optimum moisture content, lead upto 100 ft and lift upto 5-00 in all types of soil except rock. (If earth work is done by other than. Departmental agency)
A. | Compacting upto 85% modified AASHO density.
| 135700 | Cft |  |  | 3656.23 | %0 Cft | 496150.411 | /=
B. | Compacting 95 to 100% modified AASHO density.
| 32600 | Cft |  |  | 6190.17 | %0 Cft | 201799.542 | /=
2/- | Preparing sub base course by supplying and spreading stone metal 1 ½” to 2” guage of approved quality from approved quarry in required thickness of 6” in 2 layers 3” each to proper camber and grade including hand packing filling voids with 10 cft screening having plastically index of not more than 6% of suitable quality watering and compacting to achieve 98-100% density as per modified AASHO specifications. Rate includes all costs of materials, labour T&P and carriage to site of work.(R.A.A)
| 12200 | Cft |  |  | 8210.06 | %Cft | 1001627.32 | /=
3/- | Lying brick on end edging including supply of 9”x4 ½”x3” 1st Class burnt bricks excavation for laying edging with small side parallel to the road. Rate includes all costs of materials, and carriage to the site of work. (R.A.A)
| 4100 | Rft |  |  | 2834.16 | %Rft | 116200.56 | /=
4/- | Preparing Base course by supplying and spreading stone metal of approved quality from approved quarry properly graded to maximum size of 1 ½” in required thickness of 6”, in 2 layers of 3” each to proper camber and grade including supplying and spreading 15cft screening and non plastic quarry fines filing depression with stone metal after initial rolling including watering and compacting the same so as to achieve 100% density as per modified AASHO specification (This includes providing and using Templates camber plates screen forms as directed) Rate includes all costs of materials T&P labour and carriage to site of work.
| 6100 | Cft |  |  | 9234.31 | %Cft | 563292.91 | /=
5/- | Providing 1st coat of surface dressing on new or existing surface with 30 lbs bitumen 80/100 penetration an 4 cft bajri of ¾” to ½” guage including cleaning the road surface rolling etc complete. Rate includes all costs of materials T&P labour and carriage to site of work
| 24500 | Sft |  |  | 1630.7 | %Sft | 399521.5 | /=
6/- | Providing 1” thick (consolidated) premix carpet in proper camber and grade including supply of 10 cft bajri 4 cft hill sand of approved quality and guage and bitumen 67 lbs of 80/100 penetration including mixing in mechanical mixer in required proportion including heating the materials and cleaning the road surface. Rate includes all costs of materials T&P labour and carriage to site of work.
| 24500 | Sft |  |  | 4555.2 | %Sft | 1116024 | /=
7/- | Earth work for embankment from B.pits including laying in 6” layers clod breaking, dressing etc., complete lead upto 100 ft and lift upto 5’.0 (ordinary soil).
| 20400 | Cft |  |  | 2208.37 | % 0Cft | 45050.748 | /=
[6 empty] | TOTAL:- | 3939666.991 | /=
Ded: Difference Cost of Bitumen
|  | 10.61 | Tons | @ Rs. | 18748 | P.Ton | 198916.28 | /=
| 10.61 | Tons |  |  | 14243 | P.Ton | 151118.23 | /=
NOTE:- | Quantities/Rates can be changed after Technical sanction is received from competent authority.
| CONTRACTOR |  |  |  |  | EXECUTIVE ENGINEER
HIGHWAYS DIVISION DADU
SCHEDULE "B"(BILL OF QUANTITIES)
NAME OF WORK |  | (64) CONSTRUCTION OF ROAD FROM 9-SHAKH ROAD TO VILLAGE SHER MUHAMMAD BABAR (HAJI AYOUB BABAR) MILE 0/0-0/3 (PHASE-I)
"PART B" - 3' SPAN CULVERT
S.NO: | QUANTITY |  | ITEM OF WORK |  | RATE | UNIT | AMOUNT
1/- | Excavation of foundation of buildings bridges and other structure i/c belling dressing refilling around structure with excavation wrath watering raining lead up to 100’ and lift upto 5 in ordinary soil.
| 1056 | Cft |  |  | 3176.25 | %0Cft | 3354.12 | /=
2/- | Cement concrete brick or stone ballast 1 ½ 2” gauge ratio 1:4:8
| 224 | Cft |  |  | 9416.25 | %Cft | 21092.4 | /=
3/- | Pacca Brick work and foundation and plinth in cement sand mortar ratio 1:4.
| 374 | Cft |  |  | 12501.41 | %Cft | 46755.2734 | /=
4/- | Errection and removal of contering for R.C.C of plain C.C work vertical.
| 109 | Cft |  |  | 3127.41 | %Cft | 3408.8769 | /=
5/- | Cement Concrete Plain include placing Compacting finishing and curing etc complete include Screening and Washing of stone aggregate without shuttering 1:2:4
| 89 | Cft |  |  | 14429.25 | %Cft | 12842.0325 | /=
6/- | Fabrication of mild steel enforcement for cement concrete include cutting bending binding laying in position making joints and fastening include cost of binding wire also include removal of rust from bars.
| 5.67 | Cwt |  |  | 5001.7 | P.Cwt | 28359.639 | /=
7/- | R.C.C work include all labour & material except the cost of steel reinforcement & its labour bending binding which will be paid separately. This rate also include all kinds of forms would lifting shuttering curing rendering finishing the exposed surface (include screening and structural members laid in site or Pre cast laid in position in al respect ration 1:2:4
| 96 | Cft |  |  | 337 | P.Cft | 32352 | /=
8/- | Cement Plaster upto 20' height 11/2" thick ratio 1.3.
| 185 | Cft |  |  | 2283.93 | %Cft | 4225.2705 | /=
[6 empty] | Total | 152389.6123 | /=
3' Span Culverts (02 Nos) |  |  | 152389.6123 | x | 2 | = | 304779.2246
NOTE:- | Quantities/Rates can be changed after Technical sanction is received from competent authority.
| CONTRACTOR |  |  |  |  | EXECUTIVE ENGINEER
HIGHWAYS DIVISION DADU

## 65.
SCHEDULE "B"(BILL OF QUANTITIES)
NAME OF WORK: |  | (65) CONSTRUCTION OF CC BLOCK & DRAIN AT VILLAGE JAKHRO
PART "A" - EARTH WORK
S.NO: | QUANTITY |  | ITEM OF WORK | RATE | UNIT | AMOUNT
1/- | Earth Work Embankment from borrow pits including laying in 6" layers, glad breaking ramming dressing complete, lead upto 100 ft: lift upto 5 ft: (in ordinary siol)
| 2200 | Cft |  | 6278.37 | %0 Cft | 13812.414 | /=
[5 empty] | TOTAL:- | 13812.414 | /=
NOTE:- | Quantities/Rates can be changed after Technical sanction is received from competent authority.
| CONTRACTOR |  |  |  | EXECUTIVE ENGINEER
HIGHWAYS DIVISION DADU
SCHEDULE "B"(BILL OF QUANTITIES)
NAME OF WORK |  | (65) CONSTRUCTION OF CC BLOCK & DRAIN AT VILLAGE JAKHRO
PART "B" - CC BLOCK
S.NO: | QUANTITY |  | ITEM OF WORK | RATE | UNIT | AMOUNT
1/- | Providing sand cushion including supplying and spreading pit / canal sand of app: quality from app: source of supply to site of work. Rate i/c all costs of T&P labour and carriage to site of work (3.0 Miles average)
| 2719 | Cft |  | 900 | % Cft | 24471 | /=
2/- | Cement concrete brick of stone ballast 1 1/2" to 2" guage ratio (1:4:8)
| 4120 | Cft |  | 9416.28 | %Cft | 387950.736 | /=
3/- | Errection and removal of contering for R.C.C of plain C.C work vertical.
| 1236 | Sft |  | 3127.41 | %Sft | 38654.7876 | /=
4/- | Cement concrete plain i/c placing compacting finishing and curing etc. complete i/c screening and watering of stone aggregate (1:2:4) without shuttering.
| 2060 | Cft |  | 14429.25 | %Cft | 297242.55 | /=
[5 empty] | TOTAL:- | 748319.0736 | /=
NOTE:- | Quantities/Rates can be changed after Technical sanction is received from competent authority.
| CONTRACTOR |  |  |  | EXECUTIVE ENGINEER
HIGHWAYS DIVISION DADU
SCHEDULE "B"(BILL OF QUANTITIES)
NAME OF WORK |  | (65) CONSTRUCTION OF CC BLOCK & DRAIN AT VILLAGE JAKHRO
( PART "C" - DRAIN & SLAB )
S.NO: | QUANTITY |  | ITEM OF WORK | RATE | UNIT | AMOUNT
1/- | Excavation of foundation of buildings bridges and other structure i/c belling dressing refilling around structure with excavation wrath watering raining lead up to 100’ and lift upto 5 in ordinary soil.
| 1538 | Cft |  | 3176.25 | %0Cft | 4885.0725 | /=
2/- | Cement concrete brick or stone ballast 1 ½ 2” gauge ratio 1:4:8
| 400 | Cft |  | 9416.28 | %Cft | 37665.12 | /=
3/- | Pacca brick work in foundation plinth in cement, sand, mortar Ratio (1:4)
| 3113 | Cft |  | 12501.41 | %Cft | 389168.8933 | /=
4/- | Construction of Standard open drain of Concerete block of cc 1:2:4 in situ to design profile i/c cost of mould as per drawing floating coat of cement 1/32 to the exposedface finishedmooth curring etc complete.
"A" | 50 | Rft |  | 94 | %Rft | 4700 | /=
"B" | 100 | Rft |  | 174 | %Rft | 17400 | /=
5/- | Cement Plaster upto 20' height 1/2 thick (Ration)
| 825 | Sft |  | 2283.93 | %Sft | 18842.4225 | /=
6/- | Errection and removal of contering for R.C.C of plain C.C work vertical.
| 800 | Sft |  | 3127.41 | %Sft | 25019.28 | /=
7/- | Cement concrete plain i/c placing compacting finishing and curing etc. complete i/c screening and watering of stone aggregate (1:2:4) without shuttering.
| 325 | Cft |  | 14429.25 | %Cft | 46895.0625 | /=
8/- | R.C.C work include all labour & material except the cost of steel reinforcement & its labour bending binding which will be paid separately. This rate also include all kinds of forms would lifting shuttering curing rendering finishing the exposed surface (include screening and structural members laid in site or Pre cast laid in position in al respect ration 1:2:4
| 244.8 | Cft |  | 337 | P.Cft | 82497.6 | /=
9/- | Fabrication of mild steel enforcement for cement concrete include cutting bending binding laying in position making joints and fastening include cost of binding wire also include removal of rust from bars.
| 8.398 | Cwt |  | 5001.7 | P.Cwt | 42004.2766 | /=
[5 empty] | TOTAL: | 669077.7274 | /=
NOTE:- | Quantities/Rates can be changed after Technical sanction is received from competent authority.
| CONTRACTOR |  |  |  | EXECUTIVE ENGINEER
HIGHWAYS DIVISION DADU

## 66
SCHEDULE "B"(BILL OF QUANTITIES)
NAME OF WORK |  | (66) REDECKING / REPAIR OF 20' FT BRIDGE 2 SPANS (10' EACH) AT VILLAGE KUMB
(PART- "A" - 10' SPAN CULVERT)
S.NO: | QUANTITY |  | ITEM OF WORK | RATE | UNIT | AMOUNT
1/- | Dismantling dry brick masonary
| 48 | Cft |  | 257.13 | %0Cft | 123.4224 | /=
2/- | Dismantling cement conceret plain (1:2:4)
| 96 | Cft |  | 3327.5 | %0Cft | 3194.4 | /=
3/- | Dismantling cement conceret rainforced, separating reinforment from concrete, cleaning and straightening the same.
| 332 | Cft |  | 5445 | %0Cft | 18077.4 | /=
4/- | Cement concrete brick or stone ballast 1 ½ 2” gauge ratio 1:4:8
| 5440 | Cft |  | 9416.28 | %Cft | 512245.632 | /=
5/- | Pacca Brick work and foundation and plinth in cement sand mortar ratio 1:4.
| 144 | Cft |  | 12501.41 | %Cft | 18002.0304 | /=
6/- | Errection and removal of contering for R.C.C of plain C.C work vertical.
| 183 | Sft |  | 3127.41 | %Sft | 5723.1603 | /=
7/- | Cement Concrete Plain include placing Compacting finishing and curing etc complete include Screening and Washing of stone aggregate without shuttering 1:2:4
| 2848 | Cft |  | 14429.25 | %Cft | 410945.04 | /=
8/- | Fabrication of mild steel enforcement for cement concrete include cutting bending binding laying in position making joints and fastening include cost of binding wire also include removal of rust from bars.
| 35.49 | Cwt |  | 5001.7 | P.Cwt | 177510.333 | /=
9/- | R.C.C work include all labour & material except the cost of steel reinforcement & its labour bending binding which will be paid separately. This rate also include all kinds of forms would lifting shuttering curing rendering finishing the exposed surface (include screening and structural members laid in site or Pre cast laid in position in al respect ration 1:2:4
| 698 | Cft |  | 337 | P.Cft | 235226 | /=
10/- | Cement Plaster upto 20' height 11/2" thick ratio 1.3.
| 456 | Sft |  | 2283.93 | %Sft | 10414.7208 | /=
[5 empty] | Total | 1391462.1389 | /=
NOTE:- | Quantities/Rates can be changed after Technical sanction is received from competent authority.
| CONTRACTOR |  |  |  | EXECUTIVE ENGINEER
HIGHWAYS DIVISION DADU

## 71
SCHEDULE "B"(BILL OF QUANTITIES)
NAME OF WORK: |  | (71) CONSTRUCTION OF CC BLOCK & DRAIN @ VILLAGE QURBAN PANHWAR MUHALLA VILLAGE ISMAIL ACHRA
PART "A" - EARTH WORK
S.NO: | QUANTITY |  | ITEM OF WORK | RATE | UNIT | AMOUNT
1/- | Earth Work Embankment from borrow pits including laying in 6" layers, glad breaking ramming dressing complete, lead upto 100 ft: lift upto 5 ft: (in ordinary siol)
| 2200 | Cft |  | 6278.37 | %0 Cft | 13812.414 | /=
[5 empty] | TOTAL:- | 13812.414 | /=
NOTE:- | Quantities/Rates can be changed after Technical sanction is received from competent authority.
| CONTRACTOR |  |  |  | EXECUTIVE ENGINEER
HIGHWAYS DIVISION DADU
SCHEDULE "B"(BILL OF QUANTITIES)
NAME OF WORK |  | (71) CONSTRUCTION OF CC BLOCK & DRAIN @ VILLAGE QURBAN PANHWAR MUHALLA VILLAGE ISMAIL ACHRA
PART "B" - PAVING BLOCK
S.NO: | QUANTITY |  | ITEM OF WORK | RATE | UNIT | AMOUNT
1/- | Providing sand cushion including supplying and spreading pit / canal sand of app: quality from app: source of supply to site of work. Rate i/c all costs of T&P labour and carriage to site of work (3.0 Miles average)
| 1700 | Cft |  | 900 | % Cft | 15300 | /=
2/- | Cement concrete brick of stone ballast 1 1/2" to 2" guage ratio (1:4:8)
| 2575 | Cft |  | 9416.28 | %Cft | 242469.21 | /=
3/- | Errection and removal of contering for R.C.C of plain C.C work vertical.
| 773 | Sft |  | 3127.41 | %Sft | 24174.8793 | /=
4/- | Cement concrete plain i/c placing compacting finishing and curing etc. complete i/c screening and watering of stone aggregate (1:2:4) without shuttering.
| 1288 | Cft |  | 14429.25 | %Cft | 185848.74 | /=
[5 empty] | TOTAL:- | 467792.8293 | /=
NOTE:- | Quantities/Rates can be changed after Technical sanction is received from competent authority.
| CONTRACTOR |  |  |  | EXECUTIVE ENGINEER
HIGHWAYS DIVISION DADU
SCHEDULE "B"(BILL OF QUANTITIES)
NAME OF WORK |  | (71) CONSTRUCTION OF CC BLOCK & DRAIN @ VILLAGE QURBAN PANHWAR MUHALLA VILLAGE ISMAIL ACHRA
( PART "C" - DRAIN & SLAB )
S.NO: | QUANTITY |  | ITEM OF WORK | RATE | UNIT | AMOUNT
1/- | Excavation of foundation of buildings bridges and other structure i/c belling dressing refilling around structure with excavation wrath watering raining lead up to 100’ and lift upto 5 in ordinary soil.
| 1335 | Cft |  | 3176.25 | %0Cft | 4240.2937 | /=
2/- | Cement concrete brick or stone ballast 1 ½ 2” gauge ratio 1:4:8
| 375 | Cft |  | 9416.28 | %Cft | 35311.05 | /=
3/- | Pacca brick work in foundation plinth in cement, sand, mortar Ratio (1:4)
| 3135 | Cft |  | 12501.41 | %Cft | 391919.2035 | /=
4/- | Construction of Standard open drain of Concerete block of cc 1:2:4 in situ to design profile i/c cost of mould as per drawing floating coat of cement 1/32 to the exposedface finishedmooth curring etc complete.
"A" | 60 | Rft |  | 94 | %Rft | 5640 | /=
"B" | 100 | Rft |  | 174 | %Rft | 17400 | /=
5/- | Cement Plaster upto 20' height 1/2 thick (Ration)
| 860 | Sft |  | 2283.93 | %Sft | 19641.798 | /=
6/- | Errection and removal of contering for R.C.C of plain C.C work vertical.
| 640 | Sft |  | 3127.41 | %Sft | 20015.424 | /=
7/- | Cement concrete plain i/c placing compacting finishing and curing etc. complete i/c screening and watering of stone aggregate (1:2:4) without shuttering.
| 260 | Cft |  | 14429.25 | %Cft | 37516.05 | /=
8/- | R.C.C work include all labour & material except the cost of steel reinforcement & its labour bending binding which will be paid separately. This rate also include all kinds of forms would lifting shuttering curing rendering finishing the exposed surface (include screening and structural members laid in site or Pre cast laid in position in al respect ration 1:2:4
| 194.85 | Cft |  | 337 | P.Cft | 65664.45 | /=
9/- | Fabrication of mild steel enforcement for cement concrete include cutting bending binding laying in position making joints and fastening include cost of binding wire also include removal of rust from bars.
| 6.678 | Cwt |  | 5001.7 | P.Cwt | 33401.3526 | /=
[5 empty] | TOTAL: | 630749.6218 | /=
NOTE:- | Quantities/Rates can be changed after Technical sanction is received from competent authority.
| CONTRACTOR |  |  |  | EXECUTIVE ENGINEER
HIGHWAYS DIVISION DADU

## 72
SCHEDULE "B"(BILL OF QUANTITIES)
NAME OF WORK: |  | (72) CONSTRUCTION OF CC BLOCK & DRAIN @ VILLAGE TAJO PANHWAR
PART "A" - EARTH WORK
S.NO: | QUANTITY |  | ITEM OF WORK | RATE | UNIT | AMOUNT
1/- | Earth Work Embankment from borrow pits including laying in 6" layers, glad breaking ramming dressing complete, lead upto 100 ft: lift upto 5 ft: (in ordinary siol)
| 2200 | Cft |  | 6278.37 | %0 Cft | 13812.414 | /=
[5 empty] | TOTAL:- | 13812.414 | /=
NOTE:- | Quantities/Rates can be changed after Technical sanction is received from competent authority.
| CONTRACTOR |  |  |  | EXECUTIVE ENGINEER
HIGHWAYS DIVISION DADU
SCHEDULE "B"(BILL OF QUANTITIES)
NAME OF WORK |  | (72) CONSTRUCTION OF CC BLOCK & DRAIN @ VILLAGE TAJO PANHWAR
PART "B" - CC BLOCK
S.NO: | QUANTITY |  | ITEM OF WORK | RATE | UNIT | AMOUNT
1/- | Providing sand cushion including supplying and spreading pit / canal sand of app: quality from app: source of supply to site of work. Rate i/c all costs of T&P labour and carriage to site of work (3.0 Miles average)
| 2345 | Cft |  | 900 | % Cft | 21105 | /=
2/- | Cement concrete brick of stone ballast 1 1/2" to 2" guage ratio (1:4:8)
| 3554 | Cft |  | 9416.28 | %Cft | 334654.5912 | /=
3/- | Errection and removal of contering for R.C.C of plain C.C work vertical.
| 1066 | Sft |  | 3127.41 | %Sft | 33338.1906 | /=
4/- | Cement concrete plain i/c placing compacting finishing and curing etc. complete i/c screening and watering of stone aggregate (1:2:4) without shuttering.
| 1777 | Cft |  | 14429.25 | %Cft | 256407.7725 | /=
[5 empty] | TOTAL:- | 645505.5543 | /=
NOTE:- | Quantities/Rates can be changed after Technical sanction is received from competent authority.
| CONTRACTOR |  |  |  | EXECUTIVE ENGINEER
HIGHWAYS DIVISION DADU

## 74
SCHEDULE "B"(BILL OF QUANTITIES)
NAME OF WORK: |  | (74) CONSTRUCTION OF ROAD FROM SANWAL ARWAL ROAD TO DARA MARI VILLAGE MILE 0/0-0/2+440.
(PART- "A" - ROAD WORK)
S.NO: | QUANTITY |  | ITEM OF WORK |  | RATE | UNIT | AMOUNT
1/- | Earth work for road embankment by bulldozer including plugging mixing clod breaking dressing & compacting with optimum moisture content, lead upto 100 ft and lift upto 5-00 in all types of soil except rock. (If earth work is done by other than. Departmental agency)
A. | Compacting upto 85% modified AASHO density.
| 47800 | Cft |  |  | 7723.95 | %0 Cft | 369204.81 | /=
B. | Compacting 95 to 100% modified AASHO density.
| 29004.8 | Cft |  |  | 10253.72 | %0 Cft | 297407.0979 | /=
2/- | Preparing sub base course by supplying and spreading stone metal 1 ½” to 2” guage of approved quality from approved quarry in required thickness of 6” in 2 layers 3” each to proper camber and grade including hand packing filling voids with 10 cft screening having plastically index of not more than 6% of suitable quality watering and compacting to achieve 98-100% density as per modified AASHO specifications. Rate includes all costs of materials, labour T&P and carriage to site of work.(R.A.A)
| 10876.8 | Cft |  |  | 9703.25 | %Cft | 1055403.096 | /=
3/- | Lying brick on end edging including supply of 9”x4 ½”x3” 1st Class burnt bricks excavation for laying edging with small side parallel to the road. Rate includes all costs of materials, and carriage to the site of work. (R.A.A)
| 3520 | Rft |  |  | 2959.196 | %Rft | 104163.6992 | /=
4/- | Preparing Base course by supplying and spreading stone metal of approved quality from approved quarry properly graded to maximum size of 1 ½” in required thickness of 6”, in 2 layers of 3” each to proper camber and grade including supplying and spreading 15cft screening and non plastic quarry fines filing depression with stone metal after initial rolling including watering and compacting the same so as to achieve 100% density as per modified AASHO specification (This includes providing and using Templates camber plates screen forms as directed) Rate includes all costs of materials T&P labour and carriage to site of work.
| 10876.8 | Cft |  |  | 10781.22 | %Cft | 1172651.737 | /=
5/- | Providing 1st coat of surface dressing on new or existing surface with 30 lbs bitumen 80/100 penetration an 4 cft bajri of ¾” to ½” guage including cleaning the road surface rolling etc complete. Rate includes all costs of materials T&P labour and carriage to site of work
| 21753.6 | Sft |  |  | 1681.05 | %Sft | 365688.8928 | /=
6/- | Providing 1” thick (consolidated) premix carpet in proper camber and grade including supply of 10 cft bajri 4 cft hill sand of approved quality and guage and bitumen 67 lbs of 80/100 penetration including mixing in mechanical mixer in required proportion including heating the materials and cleaning the road surface. Rate includes all costs of materials T&P labour and carriage to site of work.
| 21753.6 | Sft |  |  | 4715.27 | %Sft | 1025740.9747 | /=
7/- | Earth work for embankment from B.pits including laying in 6” layers clod breaking, dressing etc., complete lead upto 100 ft and lift upto 5’.0 (ordinary soil).
| 46212.8 | Cft |  |  | 6278.37 | % 0Cft | 290141.0571 | /=
[6 empty] | TOTAL:- | 4680401.3647 | /=
Ded: Difference Cost of Bitumen
|  | 9.42 | Tons | @ Rs. | 18748 | P.Ton | 176606.16 | /=
| 10.61 | Tons |  |  | 14243 | P.Ton | 151118.23 | /=
NOTE:- | Quantities/Rates can be changed after Technical sanction is received from competent authority.
| CONTRACTOR |  |  |  |  | EXECUTIVE ENGINEER
HIGHWAYS DIVISION DADU
SCHEDULE "B"(BILL OF QUANTITIES)
NAME OF WORK |  | (74) CONSTRUCTION OF ROAD FROM SANWAL ARWAL ROAD TO DARA MARI VILLAGE MILE 0/0-0/2+440.
"PART B" - 3' SPAN CULVERT
S.NO: | QUANTITY |  | ITEM OF WORK |  | RATE | UNIT | AMOUNT
1/- | Excavation of foundation of buildings bridges and other structure i/c belling dressing refilling around structure with excavation wrath watering raining lead up to 100’ and lift upto 5 in ordinary soil.
| 1055 | Cft |  |  | 3176.25 | %0Cft | 3350.9437 | /=
2/- | Cement concrete brick or stone ballast 1 ½ 2” gauge ratio 1:4:8
| 152 | Cft |  |  | 9416.25 | %Cft | 14312.7 | /=
3/- | Pacca Brick work and foundation and plinth in cement sand mortar ratio 1:4.
| 370 | Cft |  |  | 12501.41 | %Cft | 46255.217 | /=
4/- | Errection and removal of contering for R.C.C of plain C.C work vertical.
| 5 | Cft |  |  | 3127.41 | %Cft | 156.3705 | /=
5/- | Cement Concrete Plain include placing Compacting finishing and curing etc complete include Screening and Washing of stone aggregate without shuttering 1:2:4
| 28 | Cft |  |  | 14429.25 | %Cft | 4040.19 | /=
6/- | Fabrication of mild steel enforcement for cement concrete include cutting bending binding laying in position making joints and fastening include cost of binding wire also include removal of rust from bars.
| 5.2 | Cwt |  |  | 5001.7 | P.Cwt | 26008.84 | /=
7/- | R.C.C work include all labour & material except the cost of steel reinforcement & its labour bending binding which will be paid separately. This rate also include all kinds of forms would lifting shuttering curing rendering finishing the exposed surface (include screening and structural members laid in site or Pre cast laid in position in al respect ration 1:2:4
| 160 | Cft |  |  | 337 | P.Cft | 53920 | /=
8/- | Cement Plaster upto 20' height 11/2" thick ratio 1.3.
| 250 | Cft |  |  | 2283.93 | %Cft | 5709.825 | /=
[6 empty] | Total | 153754.0862 | /=
NOTE:- | Quantities/Rates can be changed after Technical sanction is received from competent authority.
| CONTRACTOR |  |  |  |  | EXECUTIVE ENGINEER
HIGHWAYS DIVISION DADU

## 75.
SCHEDULE "B"(BILL OF QUANTITIES)
NAME OF WORK: |  | (75) CONSTRUCTION OF ROAD FROM SITA K.N.SHAH BUTRA ROAD TO VILLAGE JEO HALO VILLAGE FAZUL MUHAMMAD BHURGRI VILLAGE JURIO HALO MILE 0/0-1/0
(PART- "A" - ROAD WORK)
S.NO: | QUANTITY |  | ITEM OF WORK |  | RATE | UNIT | AMOUNT
1/- | Earth work for road embankment by bulldozer including plugging mixing clod breaking dressing & compacting with optimum moisture content, lead upto 100 ft and lift upto 5-00 in all types of soil except rock. (If earth work is done by other than. Departmental agency)
A. | Compacting upto 85% modified AASHO density.
| 266000 | Cft |  |  | 7723.95 | %0 Cft | 2054570.7 | /=
B. | Compacting 95 to 100% modified AASHO density.
| 87014 | Cft |  |  | 10253.72 | %0 Cft | 892217.1921 | /=
2/- | Preparing sub base course by supplying and spreading stone metal 1 ½” to 2” guage of approved quality from approved quarry in required thickness of 6” in 2 layers 3” each to proper camber and grade including hand packing filling voids with 10 cft screening having plastically index of not more than 6% of suitable quality watering and compacting to achieve 98-100% density as per modified AASHO specifications. Rate includes all costs of materials, labour T&P and carriage to site of work.(R.A.A)
| 32630 | Cft |  |  | 9563.57 | %Cft | 3120592.891 | /=
3/- | Lying brick on end edging including supply of 9”x4 ½”x3” 1st Class burnt bricks excavation for laying edging with small side parallel to the road. Rate includes all costs of materials, and carriage to the site of work. (R.A.A)
| 10560 | Rft |  |  | 2927.936 | %Rft | 309190.0416 | /=
4/- | Preparing Base course by supplying and spreading stone metal of approved quality from approved quarry properly graded to maximum size of 1 ½” in required thickness of 6”, in 2 layers of 3” each to proper camber and grade including supplying and spreading 15cft screening and non plastic quarry fines filing depression with stone metal after initial rolling including watering and compacting the same so as to achieve 100% density as per modified AASHO specification (This includes providing and using Templates camber plates screen forms as directed) Rate includes all costs of materials T&P labour and carriage to site of work.
| 32630 | Cft |  |  | 10636.66 | %Cft | 3470742.158 | /=
5/- | Providing 1st coat of surface dressing on new or existing surface with 30 lbs bitumen 80/100 penetration an 4 cft bajri of ¾” to ½” guage including cleaning the road surface rolling etc complete. Rate includes all costs of materials T&P labour and carriage to site of work
| 65260 | Sft |  |  | 1673.7 | %Sft | 1092256.62 | /=
6/- | Providing 1” thick (consolidated) premix carpet in proper camber and grade including supply of 10 cft bajri 4 cft hill sand of approved quality and guage and bitumen 67 lbs of 80/100 penetration including mixing in mechanical mixer in required proportion including heating the materials and cleaning the road surface. Rate includes all costs of materials T&P labour and carriage to site of work.
| 65260 | Sft |  |  | 4700.71 | %Sft | 3067683.346 | /=
7/- | Earth work for embankment from B.pits including laying in 6” layers clod breaking, dressing etc., complete lead upto 100 ft and lift upto 5’.0 (ordinary soil).
| 67966.4 | Cft |  |  | 6278.37 | % 0Cft | 426718.2068 | /=
[6 empty] | TOTAL:- | 14433971.1554 | /=
Ded: Difference Cost of Bitumen
|  | 28.26 | Tons | @ Rs. | 18748 | P.Ton | 529818.48 | /=
| 10.61 | Tons |  |  | 14243 | P.Ton | 151118.23 | /=
NOTE:- | Quantities/Rates can be changed after Technical sanction is received from competent authority.
| CONTRACTOR |  |  |  |  | EXECUTIVE ENGINEER
HIGHWAYS DIVISION DADU
SCHEDULE "B"(BILL OF QUANTITIES)
NAME OF WORK |  | (75) CONSTRUCTION OF ROAD FROM SITA K.N.SHAH BUTRA ROAD TO VILLAGE JEO HALO VILLAGE FAZUL MUHAMMAD BHURGRI VILLAGE JURIO HALO MILE 0/0-1/0
"PART B" - 3' SPAN CULVERT
S.NO: | QUANTITY |  | ITEM OF WORK |  | RATE | UNIT | AMOUNT
1/- | Excavation of foundation of buildings bridges and other structure i/c belling dressing refilling around structure with excavation wrath watering raining lead up to 100’ and lift upto 5 in ordinary soil.
| 1055 | Cft |  |  | 3176.25 | %0Cft | 3350.9437 | /=
2/- | Cement concrete brick or stone ballast 1 ½ 2” gauge ratio 1:4:8
| 152 | Cft |  |  | 9416.25 | %Cft | 14312.7 | /=
3/- | Pacca Brick work and foundation and plinth in cement sand mortar ratio 1:4.
| 370 | Cft |  |  | 12501.41 | %Cft | 46255.217 | /=
4/- | Errection and removal of contering for R.C.C of plain C.C work vertical.
| 5 | Cft |  |  | 3127.41 | %Cft | 156.3705 | /=
5/- | Cement Concrete Plain include placing Compacting finishing and curing etc complete include Screening and Washing of stone aggregate without shuttering 1:2:4
| 28 | Cft |  |  | 14429.25 | %Cft | 4040.19 | /=
6/- | Fabrication of mild steel enforcement for cement concrete include cutting bending binding laying in position making joints and fastening include cost of binding wire also include removal of rust from bars.
| 5.2 | Cwt |  |  | 5001.7 | P.Cwt | 26008.84 | /=
7/- | R.C.C work include all labour & material except the cost of steel reinforcement & its labour bending binding which will be paid separately. This rate also include all kinds of forms would lifting shuttering curing rendering finishing the exposed surface (include screening and structural members laid in site or Pre cast laid in position in al respect ration 1:2:4
| 160 | Cft |  |  | 337 | P.Cft | 53920 | /=
8/- | Cement Plaster upto 20' height 11/2" thick ratio 1.3.
| 250 | Cft |  |  | 2283.93 | %Cft | 5709.825 | /=
[6 empty] | Total | 153754.0862 | /=
NOTE:- | Quantities/Rates can be changed after Technical sanction is received from competent authority.
| CONTRACTOR |  |  |  |  | EXECUTIVE ENGINEER
HIGHWAYS DIVISION DADU

## 76
SCHEDULE "B"(BILL OF QUANTITIES)
NAME OF WORK: |  | (76) CONSTRUCTION OF ROAD FROM KHAN PUR BELO PATHAN ROAD TO SHAKH WARA MALLAH MILE 0/0-0/2+330.
(PART- "A" - ROAD WORK)
S.NO: | QUANTITY |  | ITEM OF WORK |  | RATE | UNIT | AMOUNT
1/- | Earth work for road embankment by bulldozer including plugging mixing clod breaking dressing & compacting with optimum moisture content, lead upto 100 ft and lift upto 5-00 in all types of soil except rock. (If earth work is done by other than. Departmental agency)
A. | Compacting upto 85% modified AASHO density.
| 80500 | Cft |  |  | 7723.95 | %0 Cft | 621777.975 | /=
B. | Compacting 95 to 100% modified AASHO density.
| 27192 | Cft |  |  | 10253.72 | %0 Cft | 278819.1542 | /=
2/- | Preparing sub base course by supplying and spreading stone metal 1 ½” to 2” guage of approved quality from approved quarry in required thickness of 6” in 2 layers 3” each to proper camber and grade including hand packing filling voids with 10 cft screening having plastically index of not more than 6% of suitable quality watering and compacting to achieve 98-100% density as per modified AASHO specifications. Rate includes all costs of materials, labour T&P and carriage to site of work.(R.A.A)
| 10197 | Cft |  |  | 9051.39 | %Cft | 922970.2383 | /=
3/- | Lying brick on end edging including supply of 9”x4 ½”x3” 1st Class burnt bricks excavation for laying edging with small side parallel to the road. Rate includes all costs of materials, and carriage to the site of work. (R.A.A)
| 3300 | Rft |  |  | 2813.27 | %Rft | 92837.91 | /=
4/- | Preparing Base course by supplying and spreading stone metal of approved quality from approved quarry properly graded to maximum size of 1 ½” in required thickness of 6”, in 2 layers of 3” each to proper camber and grade including supplying and spreading 15cft screening and non plastic quarry fines filing depression with stone metal after initial rolling including watering and compacting the same so as to achieve 100% density as per modified AASHO specification (This includes providing and using Templates camber plates screen forms as directed) Rate includes all costs of materials T&P labour and carriage to site of work.
| 10200 | Cft |  |  | 10106.56 | %Cft | 1030869.12 | /=
5/- | Providing 1st coat of surface dressing on new or existing surface with 30 lbs bitumen 80/100 penetration an 4 cft bajri of ¾” to ½” guage including cleaning the road surface rolling etc complete. Rate includes all costs of materials T&P labour and carriage to site of work
| 20400 | Sft |  |  | 1657.99 | %Sft | 338229.96 | /=
6/- | Providing 1” thick (consolidated) premix carpet in proper camber and grade including supply of 10 cft bajri 4 cft hill sand of approved quality and guage and bitumen 67 lbs of 80/100 penetration including mixing in mechanical mixer in required proportion including heating the materials and cleaning the road surface. Rate includes all costs of materials T&P labour and carriage to site of work.
| 20400 | Sft |  |  | 4646.05 | %Sft | 947794.2 | /=
7/- | Earth work for embankment from B.pits including laying in 6” layers clod breaking, dressing etc., complete lead upto 100 ft and lift upto 5’.0 (ordinary soil).
| 20399 | Cft |  |  | 6278.37 | % 0Cft | 128072.4696 | /=
[6 empty] | TOTAL:- | 4361371.0272 | /=
Ded: Difference Cost of Bitumen
|  | 8.83 | Tons | @ Rs. | 18748 | P.Ton | 165544.84 | /=
| 10.61 | Tons |  |  | 14243 | P.Ton | 151118.23 | /=
NOTE:- | Quantities/Rates can be changed after Technical sanction is received from competent authority.
| CONTRACTOR |  |  |  |  | EXECUTIVE ENGINEER
HIGHWAYS DIVISION DADU

## 77.
SCHEDULE "B"(BILL OF QUANTITIES)
NAME OF WORK |  | (77) CONSTRUCTION OF PAVING BLOCK & DRAIN AT VILLAGE GULAN LANDHAIR K.N.SHAH
"PART A" - PAVING BLOCK & DRAIN
S.NO: | QUANTITY |  | ITEM OF WORK | RATE | UNIT | AMOUNT
1/- | Excavation of foundation of buildings bridges and other structure i/c belling dressing refilling around structure with excavation wrath watering raining lead up to 100’ and lift upto 5 in ordinary soil.
| 3900 | Cft |  | 3176.25 | %0Cft | 12387.375 | /=
2/- | Providing sand cushion including supplying and spreading pit / canal sand of app: quality from app: source of supply to site of work. Rate i/c all costs of T&P labour and carriage to site of work (3.0 Miles average)
| 13000 | Cft |  | 900 | % Cft | 117000 | /=
3/- | Cement concrete brick or stone ballast 1 ½ 2” gauge ratio 1:4:8
| 7482 | Cft |  | 9416.28 | %Cft | 704526.0696 | /=
4/- | Pacca Brick work and foundation and plinth in cement sand mortar ratio 1:4.
| 3672.5 | Cft |  | 12501.41 | %Cft | 459114.2822 | /=
5/- | Cement Concrete Plain include placing Compacting finishing and curing etc complete include Screening and Washing of stone aggregate without shuttering 1:2:4
| 650 | Cft |  | 14429.25 | %Cft | 93790.125 | /=
6/- | Cement Plaster upto 20' height 11/2" thick ratio 1.3.
| 2600 | Cft |  | 2283.93 | %Cft | 59382.18 | /=
7/- | Errection and removal of contering for R.C.C of plain C.C work vertical.
| 40 | Cft |  | 3127.41 | %Cft | 1250.964 | /=
8/- | Fabrication of mild steel enforcement for cement concrete include cutting bending binding laying in position making joints and fastening include cost of binding wire also include removal of rust from bars.
| 9.6477 | Cwt |  | 5001.7 | P.Cwt | 48254.7941 | /=
9/- | R.C.C work include all labour & material except the cost of steel reinforcement & its labour bending binding which will be paid separately. This rate also include all kinds of forms would lifting shuttering curing rendering finishing the exposed surface (include screening and structural members laid in site or Pre cast laid in position in al respect ration 1:2:4
| 450 | Cft |  | 337 | P.Cft | 151650 | /=
10/- | Supplying & sspeading sand horro any other source sand of same module finees hill sand levilig dressing etc complete.
| 4290 | Cft |  | 2470.67 | %Cft | 105991.743 | /=
11/- | Providing &fixing cement paving blocks flooing having size of 197x97x60 (mm) of city /quaddra cobble shappe with Pigmented , having strength b/w 500 psi i/c filling the joints with hill sand and laying in specified manner / pattern and desgin etc complete (S.I.NO 72/P NO 49)
[8 empty] | 47377.4778 | 30355223.8198
| 13325 | Cft |  | 223.97 | %Cft | 2984400.25 | /=
[5 empty] | Total | 4737747.7829 | /=
NOTE:- | Quantities/Rates can be changed after Technical sanction is received from competent authority.
| CONTRACTOR |  |  |  | EXECUTIVE ENGINEER
HIGHWAYS DIVISION DADU

## 78.
SCHEDULE "B"(BILL OF QUANTITIES)
NAME OF WORK |  | (78) IMPROVEMENT OF ROAD FROM SHAH PANJO VILLAGE TO DAUD DERO VILLAGE MILE 0/0-2/0.
PART "A" - ROAD WORK
S.NO: | QUANTITY |  | ITEM OF WORK | RATE | UNIT | AMOUNT
1/- | Making Diagonal grooves of 1 ½”x1 ½ at 2 ft centre to centre in road surface.
|  | Cft |  |  | %Cft | 0 | /=
2/- | Lying brick on end edging including supply of 9”x4 ½”x3” 1st Class burnt bricks excavation for laying edging with small side parallel to the road. Rate includes all costs of materials, and carriage to the site of work
| 21800 | Rft |  | 3073.81 | %Rft | 670090.58 | /=
3/- | Preparing Base course by supplying and spreading stone metal of approved quality from approved quarry properly graded to maximum size of 1 ½” in required thickness of 6”, in 2 layers of 3” each to proper camber and grade including supplying and spreading 15cft screening and nonplastic quarry fines filing depression with stone metal after initial rolling including watering and compacting the same so as to achieve 100% density as per modified AASHO specification (This includes providing and using Templates camber plates screen forms as directed) Rate includes all costs of materials T&P labour and carriage to site of work.
| 68400 | Cft |  | 11311.29 | %Cft | 7736922.36 | /=
4/- | Providing 1st coat of surface dressing on new or existing surface with 30 lbs bitumen 80/100 penetration an 4 cft bajri of ¾” to ½” guage including cleaning the road surface rolling etc complete. Rate includes all costs of materials T&P labour and carriage to site of work
| 130500 | Sft |  | 1694.93 | %Sft | 2211883.65 | /=
5/- | Providing 1” thick (consolidated) premix carpet in proper camber and grade including supply of 10 cft bajri 4 cft hill sand of approved quality and guage and bitumen 67 lbs of 80/100 penetration including mixing in mechanical mixer in required proportion including heating the materials and cleaning the road surface. Rate includes all costs of materials T&P labour and carriage to site of work.
| 130500 | Sft |  | 4770.28 | %Sft | 6225215.4 | /=
6/- | Earth work for embankment from B.pits including laying in 6” layers clod breaking, dressing etc., complete lead upto 100 ft and lift upto 5’.0 (in ordinary soil).
| 296400 | Cft |  | 6278.37 | %0 Cft | 1860908.868 | /=
[5 empty] | TOTAL:- | 18705020.858 | /=
Ded: Difference Cost of Bitumen
| 56.51 | Tons |  | 18748 | P.Ton | 1059449.48 | /=
NOTE:- | Quantities/Rates can be changed after Technical sanction is received from competent authority.
| CONTRACTOR |  |  |  | EXECUTIVE ENGINEER
HIGHWAYS DIVISION DADU
SCHEDULE "B"(BILL OF QUANTITIES)
NAME OF WORK |  | (78) IMPROVEMENT OF ROAD FROM SHAH PANJO VILLAGE TO DAUD DERO VILLAGE MILE 0/0-2/0.
(PART- "B" - 5' SPAN CULVERT)
S.NO: | QUANTITY |  | ITEM OF WORK | RATE | UNIT | AMOUNT
1/- | Excavation of foundation of buildings bridges and other structure i/c belling dressing refilling around structure with excavation wrath watering raining lead up to 100’ and lift upto 5 in ordinary soil.
| 2100 | Cft |  | 2117.5 | %0Cft | 4446.75 | /=
2/- | Cement concrete brick or stone ballast 1 ½ 2” gauge ratio 1:4:8
| 300 | Cft |  | 9416.28 | %Cft | 28248.84 | /=
3/- | Pacca Brick work and foundation and plinth in cement sand mortar ratio 1:4.
| 900 | Cft |  | 12501.41 | %Cft | 112512.69 | /=
4/- | Cement Concrete Plain include placing Compacting finishing and curing etc complete include Screening and Washing of stone aggregate without shuttering 1:2:4
| 100 | Cft |  | 14429.25 | %Cft | 14429.25 | /=
5/- | Fabrication of mild steel enforcement for cement concrete include cutting bending binding laying in position making joints and fastening include cost of binding wire also include removal of rust from bars.
| 6.42 | Cwt |  | 4820.2 | P.Cwt | 30945.684 | /=
6/- | R.C.C work include all labour & material except the cost of steel reinforcement & its labour bending binding which will be paid separately. This rate also include all kinds of forms would lifting shuttering curing rendering finishing the exposed surface (include screening and structural members laid in site or Pre cast laid in position in al respect ration 1:2:4
| 100 | Cft |  | 337 | P.Cft | 33700 | /=
7/- | Cement Plaster upto 20' height 11/2" thick ratio 1.3.
| 600 | Sft |  | 2344.59 | %Sft | 14067.54 | /=
8/- | Errection and removal of contering for R.C.C of plain C.C work vertical.
| 100 | Sft |  | 3127.41 | %Sft | 3127.41 | /=
[5 empty] | Total | 241478.164 | /=
NOTE:- | Quantities/Rates can be changed after Technical sanction is received from competent authority.
| CONTRACTOR |  |  |  | EXECUTIVE ENGINEER
HIGHWAYS DIVISION DADU

## 88.
SCHEDULE "B"(BILL OF QUANTITIES)
NAME OF WORK: |  | (88) IMPROVEMENT OF ROAD FROM MOUNDER NAKA TOWARDS OLD DISTRICT JAIL DADU I/C PAVING BLOCK, DIVIDER, FOT PATH & DRAIN.
(PART- "A" - ROAD WORK)
S.NO: | QUANTITY |  | ITEM OF WORK |  | RATE | UNIT | AMOUNT
2/- | Preparing sub base course by supplying and spreading stone metal 1 ½” to 2” guage of approved quality from approved quarry in required thickness of 6” in 2 layers 3” each to proper camber and grade including hand packing filling voids with 10 cft screening having plastically index of not more than 6% of suitable quality watering and compacting to achieve 98-100% density as per modified AASHO specifications. Rate includes all costs of materials, labour T&P and carriage to site of work.(R.A.A)
| 5900 | Cft |  |  | 7794.25 | %Cft | 459860.75 | /=
5/- | Providing 1st coat of surface dressing on new or existing surface with 30 lbs bitumen 80/100 penetration an 4 cft bajri of ¾” to ½” guage including cleaning the road surface rolling etc complete. Rate includes all costs of materials T&P labour and carriage to site of work
| 11900 | Sft |  |  | 1620.54 | %Sft | 192844.26 | /=
5/- | Providing two coat of surface dressing on new or existing surface with 30 lbs bitumen 80/100 penetration an 6.75 cft bajri of ¾” to ½” guage including cleaning the road surface rolling etc complete. Rate includes all costs of materials T&P labour and carriage up to 3 chains.
| 11900 | Sft |  |  | 1620.54 | %Sft | 192844.26 | /=
6/- | Providing 1 1/2” thick (consolidated) premix carpet in proper camber and grade including supply of 15 cft bajri 5 cft hill sand of approved quality and guage and bitumen 67 lbs of 80/100 penetration including mixing in mechanical mixer in required proportion including heating the materials and cleaning the road surface. Rate includes all costs of materials T&P labour and carriage to site of work.
| 11900 | Sft |  |  | 4519.65 | %Sft | 537838.35 | /=
7/- | Suppling to laying proper line and grade plant mixed ASPHALT concerete power finished hyderlic / electric controll prepare to specified formula exceeding to fob of finishing to proper line and grade level and camber etc complete rate i/c take coats with bitumen 80/100 penetration and all cost of material from source of supply of plant to site of work 2" thick (132.5 LBS for mix plant 15 LBS of prime.
| 9900 | Sft |  |  | 2208.37 | % 0Sft | 21862.863 | /=
7/- | Suppling to laying proper line and grade plant mixed ASPHALT concerete power finished hyderlic / electric controll prepare to specified formula exceeding to fob of finishing to proper line and grade level and camber etc complete rate i/c take coats with bitumen 80/100 penetration and all cost of material from source of supply of plant to site of work 2" thick (132.5 LBS for mix plant 15 LBS of prime.
| 9900 | Sft |  |  | 2208.37 | % 0Sft | 21862.863 | /=
7/- | Suppling to laying proper line and grade plant mixed ASPHALT concerete power finished hyderlic / electric controll prepare to specified formula exceeding to fob of finishing to proper line and grade level and camber etc complete rate i/c take coats with bitumen 80/100 penetration and all cost of material from source of supply of plant to site of work 2" thick (132.5 LBS for mix plant 15 LBS of prime.
| 9900 | Sft |  |  | 2208.37 | % 0Sft | 21862.863 | /=
7/- | Suppling to laying proper line and grade plant mixed ASPHALT concerete power finished hyderlic / electric controll prepare to specified formula exceeding to fob of finishing to proper line and grade level and camber etc complete rate i/c take coats with bitumen 80/100 penetration and all cost of material from source of supply of plant to site of work 2" thick (132.5 LBS for mix plant 15 LBS of prime.
| 9900 | Sft |  |  | 2208.37 | % 0Sft | 21862.863 | /=
7/- | Suppling to laying proper line and grade plant mixed ASPHALT concerete power finished hyderlic / electric controll prepare to specified formula exceeding to fob of finishing to proper line and grade level and camber etc complete rate i/c take coats with bitumen 80/100 penetration and all cost of material from source of supply of plant to site of work 2" thick (132.5 LBS for mix plant 15 LBS of prime.
| 9900 | Sft |  |  | 2208.37 | % 0Sft | 21862.863 | /=
7/- | Suppling to laying proper line and grade plant mixed ASPHALT concerete power finished hyderlic / electric controll prepare to specified formula exceeding to fob of finishing to proper line and grade level and camber etc complete rate i/c take coats with bitumen 80/100 penetration and all cost of material from source of supply of plant to site of work 2" thick (132.5 LBS for mix plant 15 LBS of prime.
| 9900 | Sft |  |  | 2208.37 | % 0Sft | 21862.863 | /=
[6 empty] | TOTAL:- | #REF! | /=
Ded: Difference Cost of Bitumen
|  | 5.15 | Tons | @ Rs. | 18748 | P.Ton | 96552.2 | /=
| 10.61 | Tons |  |  | 14243 | P.Ton | 151118.23 | /=
NOTE:- | Quantities/Rates can be changed after Technical sanction is received from competent authority.
| CONTRACTOR |  |  |  |  | EXECUTIVE ENGINEER
HIGHWAYS DIVISION DADU
SCHEDULE "B"(BILL OF QUANTITIES)
NAME OF WORK |  | (29) CONSTRUTION OF ROAD FOR MULLO HASSAN PANHWAR MILE 0/2+330'-0/4
"PART B" - 3' SPAN CULVERT
S.NO: | QUANTITY |  | ITEM OF WORK |  | RATE | UNIT | AMOUNT
1/- | Excavation of foundation of buildings bridges and other structure i/c belling dressing refilling around structure with excavation wrath watering raining lead up to 100’ and lift upto 5 in ordinary soil.
| 1056 | Cft |  |  | 3176.25 | %0Cft | 3354.12 | /=
2/- | Cement concrete brick or stone ballast 1 ½ 2” gauge ratio 1:4:8
| 224 | Cft |  |  | 9416.25 | %Cft | 21092.4 | /=
3/- | Pacca Brick work and foundation and plinth in cement sand mortar ratio 1:4.
| 374 | Cft |  |  | 12501.41 | %Cft | 46755.2734 | /=
4/- | Errection and removal of contering for R.C.C of plain C.C work vertical.
| 109 | Cft |  |  | 3127.41 | %Cft | 3408.8769 | /=
5/- | Cement Concrete Plain include placing Compacting finishing and curing etc complete include Screening and Washing of stone aggregate without shuttering 1:2:4
| 89 | Cft |  |  | 14429.25 | %Cft | 12842.0325 | /=
6/- | Fabrication of mild steel enforcement for cement concrete include cutting bending binding laying in position making joints and fastening include cost of binding wire also include removal of rust from bars.
| 5.67 | Cwt |  |  | 5001.7 | P.Cwt | 28359.639 | /=
7/- | R.C.C work include all labour & material except the cost of steel reinforcement & its labour bending binding which will be paid separately. This rate also include all kinds of forms would lifting shuttering curing rendering finishing the exposed surface (include screening and structural members laid in site or Pre cast laid in position in al respect ration 1:2:4
| 92 | Cft |  |  | 337 | P.Cft | 31004 | /=
8/- | Cement Plaster upto 20' height 11/2" thick ratio 1.3.
| 185 | Cft |  |  | 2283.93 | %Cft | 4225.2705 | /=
[6 empty] | Total | 151041.6123 | /=
NOTE:- | Quantities/Rates can be changed after Technical sanction is received from competent authority.
| CONTRACTOR |  |  |  |  | EXECUTIVE ENGINEER
HIGHWAYS DIVISION DADU

## 91
SCHEDULE "B"(BILL OF QUANTITIES)
NAME OF WORK |  | (91) IMPROVEMENT OF ROAD FROM NOORANI CHOWK UPTO SIYAL NAKA
PART "A" - ROAD WORK
S.NO: | QUANTITY |  | ITEM OF WORK |  | RATE | UNIT | AMOUNT
1/- | Making Diagonal grooves of 1 ½”x1 ½ at 2 ft centre to centre in road surface.
| 11900 | Cft |  |  | 146.41 | %Cft | 17422.79 | /=
2/- | Lying brick on end edging including supply of 9”x4 ½”x3” 1st Class burnt bricks excavation for laying edging with small side parallel to the road. Rate includes all costs of materials, and carriage to the site of work
|  | Rft |  |  |  | %Rft | 0 | /=
3/- | Preparing Base course by supplying and spreading stone metal of approved quality from approved quarry properly graded to maximum size of 1 ½” in required thickness of 6”, in 2 layers of 3” each to proper camber and grade including supplying and spreading 15cft screening and nonplastic quarry fines filing depression with stone metal after initial rolling including watering and compacting the same so as to achieve 100% density as per modified AASHO specification (This includes providing and using Templates camber plates screen forms as directed) Rate includes all costs of materials T&P labour and carriage to site of work.
| 30600 | Cft |  |  | 9142.8 | %Cft | 2797696.8 | /=
4/- | Providing TWO coat of surface dressing on new or existing surface with 30 lbs bitumen 80/100 penetration an 6.75 cft bajri of 1/2 ” to 3/4” guage including cleaning the road surface rolling etc complete. Rate includes all costs of materials T&P labour and carriage upto 3 chains
| 61200 | Sft |  |  | 2958.66 | %Sft | 1810699.92 | /=
5/- | Suppling to laying proper line and grade plant mixed ASPHALT concerete power finished hyderlic / electric controll prepare to specified formula exceeding to fob of finishing to proper line and grade level and camber etc complete rate i/c take coats with bitumen 80/100 penetration and all cost of material from source of supply of plant to site of work 2" thick (132.5 LBS for mix plant 15 LBS of prime.
| 61200 | Sft |  |  | 9577.61 | %Sft | 5861497.32 | /=
6/- | Suppling & Fixing of reflectorize Cat Eyes / Road Studs double face flush surface type.
| 600 | Nos |  |  | 596.23 | Each | 357738 | /=
7/- | Payement marking in reflective Thermo Plastic Paint for line of in 6" width
| 5100 | Rft |  |  | 41.24 | P.Rft | 210324 | /=
[6 empty] | TOTAL:- | 11055378.83 | /=
Ded: Difference Cost of Bitumen
| 55.33 | Tons |  |  | 18748 | P.Ton | 1037326.84 | /=
NOTE:- | Quantities/Rates can be changed after Technical sanction is received from competent authority.
| CONTRACTOR |  |  |  |  | EXECUTIVE ENGINEER
HIGHWAYS DIVISION DADU
SCHEDULE "B"(BILL OF QUANTITIES)
NAME OF WORK |  | (91) IMPROVEMENT OF ROAD FROM NOORANI CHOWK UPTO SIYAL NAKA
PART "B" - PAVING BLOCK
S.NO: | QUANTITY |  | ITEM OF WORK |  | RATE | UNIT | AMOUNT
1/- | Providing sand cushion including supplying and spreading pit / canal sand of app: quality from app: source of supply to site of work. Rate i/c all costs of T&P labour and carriage to site of work (3.0 Miles average)
| 7920 | Cft |  |  | 900 | % Cft | 71280 | /=
2/- | Cement concrete brick of stone ballast 1 1/2" to 2" guage ratio (1:4:8)
| 7920 | Cft |  |  | 9416.28 | %Cft | 745769.376 | /=
3/- | Supplying & sspeading sand horro any other source sand of same module finees hill sand levilig dressing etc complete.
| 3960 | Cft |  |  | 2470.37 | %Cft | 97826.652 | /=
4/- | Providing &fixing cement paving blocks flooing having size of 197x97x60 (mm) of city /quaddra cobble shappe with Pigmented , having strength b/w 500 psi i/c filling the joints with hill sand and laying in specified manner / pattern and desgin etc complete (S.I.NO 72/P NO 49)
| 15840 | Cft |  |  | 223.97 | %Cft | 3547684.8 | /=
[6 empty] | TOTAL:- | 4462560.828 | /=
NOTE:- | Quantities/Rates can be changed after Technical sanction is received from competent authority.
| CONTRACTOR |  |  |  |  | EXECUTIVE ENGINEER
HIGHWAYS DIVISION DADU
SCHDULE "B"(BILL OF QUANTITIES)
NAME OF WORK |  | (91) IMPROVEMENT OF ROAD FROM NOORANI CHOWK UPTO SIYAL NAKA
( PART "C" - DRAIN & SLAB )
S.NO: | QUANTITY |  | ITEM OF WORK |  | RATE | UNIT | AMOUNT
1/- | Excavation of foundation of buildings bridges and other structure i/c belling dressing refilling around structure with excavation wrath watering raining lead up to 100’ and lift upto 5 in ordinary soil.
| 1250 | Cft |  |  | 3176.25 | %0Cft | 3970.3125 | /=
2/- | Cement concrete brick or stone ballast 1 ½ 2” gauge ratio 1:4:8
| 250 | Cft |  |  | 9416.28 | %Cft | 23540.7 | /=
3/- | Pacca Brick work and foundation and plinth in cement sand mortar ratio 1:4.
|  | Cft |  |  |  | %Cft | 0 | /=
4/- | Errection and removal of contering for R.C.C of plain C.C work vertical.
| 1000 | Cft |  |  | 3127.41 | %Cft | 31274.1 | /=
5/- | Cement Concrete Plain include placing Compacting finishing and curing etc complete include Screening and Washing of stone aggregate without shuttering 1:2:4
| 288 | Cft |  |  | 14429.25 | %Cft | 41556.24 | /=
6/- | Fabrication of mild steel enforcement for cement concrete include cutting bending binding laying in position making joints and fastening include cost of binding wire also include removal of rust from bars.
| 5.36 | Cwt |  |  | 5001.7 | P.Cwt | 26809.112 | /=
7/- | R.C.C work include all labour & material except the cost of steel reinforcement & its labour bending binding which will be paid separately. This rate also include all kinds of forms would lifting shuttering curing rendering finishing the exposed surface (include screening and structural members laid in site or Pre cast laid in position in al respect ration 1:2:4
| 132 | Cft |  |  | 337 | P.Cft | 44484 | /=
8/- | Coloured cement tiles Pattern 8" x 8" x 3/4" of approved shade and pattern laid flat in 1:2 grey cement mortar over a bd of 3/4" thick grey cement mortar 1:2
| 400 | Cft |  |  | 10962.34 | %Cft | 43849.36 | /=
9/- | Preparing surface and painting corrugated surface patent roofing etc complete.
| 100 | Cft |  |  | 896.39 | %Cft | 896.39 | /=
[6 empty] | Total | 216380.2145 | /=
| Therefore cost of |  | 1230 | Rft | = |  | 2661476.6384
NOTE:- | Quantities/Rates can be changed after Technical sanction is received from competent authority.
| CONTRACTOR |  |  |  |  | EXECUTIVE ENGINEER
HIGHWAYS DIVISION DADU
NOTE:- | Quantities/Rates can be changed after Technical sanction is received from competent authority.

## 98
SCHEDULE "B"(BILL OF QUANTITIES)
NAME OF WORK |  | (98) CONSTRUCTION OF PAVING BLOCK & DRAIN AT AZIZABAD COLONY I/C AFTAB SOOMRO HOUSE
PART "A" - PAVING BLOCK
S.NO: | QUANTITY |  | ITEM OF WORK | RATE | UNIT | AMOUNT
1/- | Providing sand cushion including supplying and spreading pit / canal sand of app: quality from app: source of supply to site of work. Rate i/c all costs of T&P labour and carriage to site of work (3.0 Miles average)
| 8000 | Cft |  | 900 | % Cft | 72000 | /=
2/- | Cement concrete brick of stone ballast 1 1/2" to 2" guage ratio (1:4:8)
| 8000 | Cft |  | 9416.28 | %Cft | 753302.4 | /=
3/- | Supplying & sspeading sand horro any other source sand of same module finees hill sand levilig dressing etc complete.
| 4000 | Cft |  | 2470.37 | %Cft | 98814.8 | /=
4/- | Providing &fixing cement paving blocks flooing having size of 197x97x60 (mm) of city /quaddra cobble shappe with Pigmented , having strength b/w 500 psi i/c filling the joints with hill sand and laying in specified manner / pattern and desgin etc complete (S.I.NO 72/P NO 49)
| 16000 | Cft |  | 223.97 | %Cft | 3583520 | /=
[5 empty] | TOTAL:- | 4507637.2 | /=
NOTE:- | Quantities/Rates can be changed after Technical sanction is received from competent authority.
| CONTRACTOR |  |  |  | EXECUTIVE ENGINEER
HIGHWAYS DIVISION DADU
SCHEDULE "B"(BILL OF QUANTITIES)
NAME OF WORK |  | (98) CONSTRUCTION OF PAVING BLOCK & DRAIN AT AZIZABAD COLONY I/C AFTAB SOOMRO HOUSE
PART "B" - DRAIN & SLAB
S.NO: | QUANTITY |  | ITEM OF WORK | RATE | UNIT | AMOUNT
1/- | Excavation of foundation of buildings bridges and other structure i/c belling dressing refilling around structure with excavation wrath watering raining lead up to 100’ and lift upto 5 in ordinary soil.
| 1155 | Cft |  | 3176.25 | %0Cft | 3668.5687 | /=
2/- | Cement concrete brick or stone ballast 1 ½ 2” gauge ratio 1:4:8
| 305 | Cft |  | 9416.28 | %Cft | 28719.654 | /=
3/- | Pacca brick work in foundation plinth in cement, sand, mortar Ratio (1:4)
| 525 | Cft |  | 12501.41 | %Cft | 65632.4025 | /=
4/- | Construction of Standard open drain of Concerete block of cc 1:2:4 in situ to design profile i/c cost of mould as per drawing floating coat of cement 1/32 to the exposedface finishedmooth curring etc complete.
"A" | 100 | Rft |  | 174 | %Rft | 17400 | /=
"B" | 100 | Rft |  | 94 | %Rft | 9400 | /=
5/- | Cement Plaster upto 20' height 1/2 thick (Ration)
| 1000 | Sft |  | 2283.93 | %Sft | 22839.3 | /=
6/- | Errection and removal of contering for R.C.C of plain C.C work vertical.
| 160 | Sft |  | 3127.41 | %Sft | 5003.856 | /=
7/- | Cement concrete plain i/c placing compacting finishing and curing etc. complete i/c screening and watering of stone aggregate (1:2:4) without shuttering.
| 65 | Cft |  | 14429.25 | %Cft | 9379.0125 | /=
8/- | R.C.C work include all labour & material except the cost of steel reinforcement & its labour bending binding which will be paid separately. This rate also include all kinds of forms would lifting shuttering curing rendering finishing the exposed surface (include screening and structural members laid in site or Pre cast laid in position in al respect ration 1:2:4
| 79.65 | Cft |  | 337 | P.Cft | 26842.05 | /=
9/- | Fabrication of mild steel enforcement for cement concrete include cutting bending binding laying in position making joints and fastening include cost of binding wire also include removal of rust from bars.
| 2.9253 | Cwt |  | 5001.7 | P.Cwt | 14631.473 | /=
[5 empty] | TOTAL: | 203516.3168 | /=
NOTE:- | Quantities/Rates can be changed after Technical sanction is received from competent authority.
| CONTRACTOR |  |  |  | EXECUTIVE ENGINEER
HIGHWAYS DIVISION DADU

## 79
SCHEDULE "B"(BILL OF QUANTITIES)
NAME OF WORK: |  | (79) CONSTRUCTION OF ROAD FROM KHONDI VILLAGE TO GHULAM ALI TEEWANO VILLAGE MILE 0/0-0/2.
(PART- "A" - ROAD WORK)
S.NO: | QUANTITY |  | ITEM OF WORK |  | RATE | UNIT | AMOUNT
1/- | Earth work for road embankment by bulldozer including plugging mixing clod breaking dressing & compacting with optimum moisture content, lead upto 100 ft and lift upto 5-00 in all types of soil except rock. (If earth work is done by other than. Departmental agency)
A. | Compacting upto 85% modified AASHO density.
| 111700 | Cft |  |  | 7723.95 | %0 Cft | 862765.215 | /=
B. | Compacting 95 to 100% modified AASHO density.
| 21753 | Cft |  |  | 10253.72 | %0 Cft | 223049.1712 | /=
2/- | Preparing sub base course by supplying and spreading stone metal 1 ½” to 2” guage of approved quality from approved quarry in required thickness of 6” in 2 layers 3” each to proper camber and grade including hand packing filling voids with 10 cft screening having plastically index of not more than 6% of suitable quality watering and compacting to achieve 98-100% density as per modified AASHO specifications. Rate includes all costs of materials, labour T&P and carriage to site of work.(R.A.A)
| 7920 | Cft |  |  | 9874.25 | %Cft | 782040.6 | /=
3/- | Lying brick on end edging including supply of 9”x4 ½”x3” 1st Class burnt bricks excavation for laying edging with small side parallel to the road. Rate includes all costs of materials, and carriage to the site of work. (R.A.A)
| 2640 | Rft |  |  | 3000.876 | %Rft | 79223.1264 | /=
4/- | Preparing Base course by supplying and spreading stone metal of approved quality from approved quarry properly graded to maximum size of 1 ½” in required thickness of 6”, in 2 layers of 3” each to proper camber and grade including supplying and spreading 15cft screening and non plastic quarry fines filing depression with stone metal after initial rolling including watering and compacting the same so as to achieve 100% density as per modified AASHO specification (This includes providing and using Templates camber plates screen forms as directed) Rate includes all costs of materials T&P labour and carriage to site of work.
| 4078 | Cft |  |  | 10935.14 | %Cft | 445935.0092 | /=
5/- | Providing 1st coat of surface dressing on new or existing surface with 30 lbs bitumen 80/100 penetration an 4 cft bajri of ¾” to ½” guage including cleaning the road surface rolling etc complete. Rate includes all costs of materials T&P labour and carriage to site of work
| 16315 | Sft |  |  | 1682.3 | %Sft | 274467.245 | /=
6/- | Providing 1” thick (consolidated) premix carpet in proper camber and grade including supply of 10 cft bajri 4 cft hill sand of approved quality and guage and bitumen 67 lbs of 80/100 penetration including mixing in mechanical mixer in required proportion including heating the materials and cleaning the road surface. Rate includes all costs of materials T&P labour and carriage to site of work.
| 16315 | Sft |  |  | 4729.79 | %Sft | 771665.2385 | /=
7/- | Earth work for embankment from B.pits including laying in 6” layers clod breaking, dressing etc., complete lead upto 100 ft and lift upto 5’.0 (ordinary soil).
| 14000 | Cft |  |  | 6278.37 | % 0Cft | 87897.18 | /=
[6 empty] | TOTAL:- | 3527042.7853 | /=
Ded: Difference Cost of Bitumen
|  | 7.065 | Tons | @ Rs. | 18748 | P.Ton | 132454.62 | /=
| 10.61 | Tons |  |  | 14243 | P.Ton | 151118.23 | /=
NOTE:- | Quantities/Rates can be changed after Technical sanction is received from competent authority.
| CONTRACTOR |  |  |  |  | EXECUTIVE ENGINEER
HIGHWAYS DIVISION DADU
SCHEDULE "B"(BILL OF QUANTITIES)
NAME OF WORK |  | (79) CONSTRUCTION OF ROAD FROM KHONDI VILLAGE TO GHULAM ALI TEEWANO VILLAGE MILE 0/0-0/2.
"PART B" - 3' SPAN CULVERT
S.NO: | QUANTITY |  | ITEM OF WORK |  | RATE | UNIT | AMOUNT
1/- | Excavation of foundation of buildings bridges and other structure i/c belling dressing refilling around structure with excavation wrath watering raining lead up to 100’ and lift upto 5 in ordinary soil.
| 1100 | Cft |  |  | 3176.25 | %0Cft | 3493.875 | /=
2/- | Cement concrete brick or stone ballast 1 ½ 2” gauge ratio 1:4:8
| 240 | Cft |  |  | 9416.25 | %Cft | 22599 | /=
3/- | Pacca Brick work and foundation and plinth in cement sand mortar ratio 1:4.
| 370 | Cft |  |  | 12501.41 | %Cft | 46255.217 | /=
4/- | Cement Concrete Plain include placing Compacting finishing and curing etc complete include Screening and Washing of stone aggregate without shuttering 1:2:4
| 100 | Cft |  |  | 14429.25 | %Cft | 14429.25 | /=
5/- | Fabrication of mild steel enforcement for cement concrete include cutting bending binding laying in position making joints and fastening include cost of binding wire also include removal of rust from bars.
| 5.22 | Cwt |  |  | 5001.7 | P.Cwt | 26108.874 | /=
6/- | R.C.C work include all labour & material except the cost of steel reinforcement & its labour bending binding which will be paid separately. This rate also include all kinds of forms would lifting shuttering curing rendering finishing the exposed surface (include screening and structural members laid in site or Pre cast laid in position in al respect ration 1:2:4
| 80 | Cft |  |  | 337 | %Cft | 26960 | /=
7/- | Errection and removal of contering for R.C.C of plain C.C work vertical.
| 80 | Cft |  |  | 3127.41 | P.Cft | 2501.928 | /=
8/- | Cement Plaster upto 20' height 11/2" thick ratio 1.3.
| 250 | Cft |  |  | 2283.93 | %Cft | 5709.825 | /=
[6 empty] | Total: | 148057.969 | /=
3' SPAN CULVERT (02 NOS) = |  |  | 148057.969 | x | 2 | = | 296115.938 | /=
NOTE:- | Quantities/Rates can be changed after Technical sanction is received from competent authority.
| CONTRACTOR |  |  |  |  | EXECUTIVE ENGINEER
HIGHWAYS DIVISION DADU

## 99.
SCHEDULE "B"(BILL OF QUANTITIES)
NAME OF WORK |  | (99) CONSTRUCTION OF PAVING BLOCK & DRAIN FROM WASEEM HOTEL TO GHULAM NABI LUND
PART "A" - PAVING BLOCK
S.NO: | QUANTITY |  | ITEM OF WORK | RATE | UNIT | AMOUNT
1/- | Providing sand cushion including supplying and spreading pit / canal sand of app: quality from app: source of supply to site of work. Rate i/c all costs of T&P labour and carriage to site of work (3.0 Miles average)
| 1016 | Cft |  | 900 | % Cft | 9144 | /=
2/- | Cement concrete brick of stone ballast 1 1/2" to 2" guage ratio (1:4:8)
| 1016 | Cft |  | 9416.28 | %Cft | 95669.4048 | /=
3/- | Supplying & sspeading sand horro any other source sand of same module finees hill sand levilig dressing etc complete.
| 770 | Cft |  | 2470.37 | %Cft | 19021.849 | /=
4/- | Providing &fixing cement paving blocks flooing having size of 197x97x60 (mm) of city /quaddra cobble shappe with Pigmented , having strength b/w 500 psi i/c filling the joints with hill sand and laying in specified manner / pattern and desgin etc complete (S.I.NO 72/P NO 49)
| 3080 | Cft |  | 223.97 | %Cft | 689827.6 | /=
[5 empty] | TOTAL:- | 813662.8538 | /=
NOTE:- | Quantities/Rates can be changed after Technical sanction is received from competent authority.
| CONTRACTOR |  |  |  | EXECUTIVE ENGINEER
HIGHWAYS DIVISION DADU
SCHEDULE "B"(BILL OF QUANTITIES)
NAME OF WORK |  | (99) CONSTRUCTION OF PAVING BLOCK & DRAIN FROM WASEEM HOTEL TO GHULAM NABI LUND
PART "B" - DRAIN & SLAB
S.NO: | QUANTITY |  | ITEM OF WORK | RATE | UNIT | AMOUNT
1/- | Excavation of foundation of buildings bridges and other structure i/c belling dressing refilling around structure with excavation wrath watering raining lead up to 100’ and lift upto 5 in ordinary soil.
| 668 | Cft |  | 3176.25 | %0Cft | 2121.735 | /=
2/- | Cement concrete brick or stone ballast 1 ½ 2” gauge ratio 1:4:8
| 168 | Cft |  | 9416.28 | %Cft | 15819.3504 | /=
3/- | Pacca brick work in foundation plinth in cement, sand, mortar Ratio (1:4)
| 263 | Cft |  | 12501.41 | %Cft | 32878.7083 | /=
4/- | Construction of Standard open drain of Concerete block of cc 1:2:4 in situ to design profile i/c cost of mould as per drawing floating coat of cement 1/32 to the exposedface finishedmooth curring etc complete.
"A" | 50 | Rft |  | 174 | %Rft | 8700 | /=
"B" | 50 | Rft |  | 94 | %Rft | 4700 | /=
5/- | Cement Plaster upto 20' height 1/2 thick (Ration)
| 500 | Sft |  | 2283.93 | %Sft | 11419.65 | /=
6/- | Errection and removal of contering for R.C.C of plain C.C work vertical.
| 160 | Sft |  | 3127.41 | %Sft | 5003.856 | /=
7/- | Cement concrete plain i/c placing compacting finishing and curing etc. complete i/c screening and watering of stone aggregate (1:2:4) without shuttering.
| 65 | Cft |  | 14429.25 | %Cft | 9379.0125 | /=
8/- | R.C.C work include all labour & material except the cost of steel reinforcement & its labour bending binding which will be paid separately. This rate also include all kinds of forms would lifting shuttering curing rendering finishing the exposed surface (include screening and structural members laid in site or Pre cast laid in position in al respect ration 1:2:4
| 104.4 | Cft |  | 337 | P.Cft | 35182.8 | /=
9/- | Fabrication of mild steel enforcement for cement concrete include cutting bending binding laying in position making joints and fastening include cost of binding wire also include removal of rust from bars.
| 3.5278 | Cwt |  | 5001.7 | P.Cwt | 17644.9973 | /=
[5 empty] | TOTAL: | 142850.1095 | /=
NOTE:- | Quantities/Rates can be changed after Technical sanction is received from competent authority.
| CONTRACTOR |  |  |  | EXECUTIVE ENGINEER
HIGHWAYS DIVISION DADU

## 100
SCHEDULE "B"(BILL OF QUANTITIES)
NAME OF WORK: |  | (100) CONSTRUCTION OF CC BLOCK & DRAIN IN GHULAM HYDER JAMALI COLONY NEAR DARO NEAR MASJID
PART "A" - EARTH WORK
S.NO: | QUANTITY |  | ITEM OF WORK | RATE | UNIT | AMOUNT
1/- | Earth Work Embankment from borrow pits including laying in 6" layers, glad breaking ramming dressing complete, lead upto 100 ft: lift upto 5 ft: (in ordinary siol)
| 15000 | Cft |  | 6278.37 | %0 Cft | 94175.55 | /=
[5 empty] | TOTAL:- | 94175.55 | /=
NOTE:- | Quantities/Rates can be changed after Technical sanction is received from competent authority.
| CONTRACTOR |  |  |  | EXECUTIVE ENGINEER
HIGHWAYS DIVISION DADU
SCHEDULE "B"(BILL OF QUANTITIES)
NAME OF WORK |  | (100) CONSTRUCTION OF CC BLOCK & DRAIN IN GHULAM HYDER JAMALI COLONY NEAR DARO NEAR MASJID
PART "B" - PAVING BLOCK
S.NO: | QUANTITY |  | ITEM OF WORK | RATE | UNIT | AMOUNT
1/- | Providing sand cushion including supplying and spreading pit / canal sand of app: quality from app: source of supply to site of work. Rate i/c all costs of T&P labour and carriage to site of work (3.0 Miles average)
| 6288 | Cft |  | 900 | % Cft | 56592 | /=
2/- | Cement concrete brick of stone ballast 1 1/2" to 2" guage ratio (1:4:8)
| 6288 | Cft |  | 9416.28 | %Cft | 592095.6864 | /=
3/- | Errection and removal of contering for R.C.C of plain C.C work vertical.
| 1020 | Sft |  | 3127.41 | %Sft | 31899.582 | /=
4/- | Cement concrete plain i/c placing compacting finishing and curing etc. complete i/c screening and watering of stone aggregate (1:2:4) without shuttering.
| 3144 | Cft |  | 14429.25 | %Cft | 453655.62 | /=
[5 empty] | TOTAL:- | 1134242.8884 | /=
NOTE:- | Quantities/Rates can be changed after Technical sanction is received from competent authority.
| CONTRACTOR |  |  |  | EXECUTIVE ENGINEER
HIGHWAYS DIVISION DADU
SCHEDULE "B"(BILL OF QUANTITIES)
NAME OF WORK |  | (100) CONSTRUCTION OF CC BLOCK & DRAIN IN GHULAM HYDER JAMALI COLONY NEAR DARO NEAR MASJID
( PART "C" - DRAIN & SLAB )
S.NO: | QUANTITY |  | ITEM OF WORK | RATE | UNIT | AMOUNT
1/- | Excavation of foundation of buildings bridges and other structure i/c belling dressing refilling around structure with excavation wrath watering raining lead up to 100’ and lift upto 5 in ordinary soil.
| 3578 | Cft |  | 3176.25 | %0Cft | 11364.6225 | /=
2/- | Cement concrete brick or stone ballast 1 ½ 2” gauge ratio 1:4:8
| 968 | Cft |  | 9416.28 | %Cft | 91149.5904 | /=
3/- | Pacca brick work in foundation plinth in cement, sand, mortar Ratio (1:4)
| 1733 | Cft |  | 12501.41 | %Cft | 216649.4353 | /=
4/- | Construction of Standard open drain of Concerete block of cc 1:2:4 in situ to design profile i/c cost of mould as per drawing floating coat of cement 1/32 to the exposedface finishedmooth curring etc complete.
"A" | 330 | Rft |  | 174 | %Rft | 57420 | /=
"B" | 330 | Rft |  | 94 | %Rft | 31020 | /=
5/- | Cement Plaster upto 20' height 1/2 thick (Ration)
| 3300 | Sft |  | 2283.93 | %Sft | 75369.69 | /=
6/- | Errection and removal of contering for R.C.C of plain C.C work vertical.
| 320 | Sft |  | 3127.41 | %Sft | 10007.712 | /=
7/- | Cement concrete plain i/c placing compacting finishing and curing etc. complete i/c screening and watering of stone aggregate (1:2:4) without shuttering.
| 130 | Cft |  | 14429.25 | %Cft | 18758.025 | /=
8/- | R.C.C work include all labour & material except the cost of steel reinforcement & its labour bending binding which will be paid separately. This rate also include all kinds of forms would lifting shuttering curing rendering finishing the exposed surface (include screening and structural members laid in site or Pre cast laid in position in al respect ration 1:2:4
| 198.9 | Cft |  | 337 | P.Cft | 67029.3 | /=
9/- | Fabrication of mild steel enforcement for cement concrete include cutting bending binding laying in position making joints and fastening include cost of binding wire also include removal of rust from bars.
| 7.4601 | Cwt |  | 5001.7 | P.Cwt | 37313.1822 | /=
[5 empty] | TOTAL: | 616081.5574 | /=
NOTE:- | Quantities/Rates can be changed after Technical sanction is received from competent authority.
| CONTRACTOR |  |  |  | EXECUTIVE ENGINEER
HIGHWAYS DIVISION DADU
SCHEDULE "B"(BILL OF QUANTITIES)
NAME OF WORK |  | (100) CONSTRUCTION OF CC BLOCK & DRAIN IN GHULAM HYDER JAMALI COLONY NEAR DARO NEAR MASJID
"PART D" - 3' SPAN CULVERT
S.NO: | QUANTITY |  | ITEM OF WORK | RATE | UNIT | AMOUNT
1/- | Excavation of foundation of buildings bridges and other structure i/c belling dressing refilling around structure with excavation wrath watering raining lead up to 100’ and lift upto 5 in ordinary soil.
| 1056 | Cft |  | 3176.25 | %0Cft | 3354.12 | /=
2/- | Cement concrete brick or stone ballast 1 ½ 2” gauge ratio 1:4:8
| 224 | Cft |  | 9416.28 | %Cft | 21092.4672 | /=
3/- | Pacca Brick work and foundation and plinth in cement sand mortar ratio 1:4.
| 374 | Cft |  | 12501.41 | %Cft | 46755.2734 | /=
4/- | Errection and removal of contering for R.C.C of plain C.C work vertical.
| 109 | Cft |  | 3127.41 | %Cft | 3408.8769 | /=
5/- | Cement Concrete Plain include placing Compacting finishing and curing etc complete include Screening and Washing of stone aggregate without shuttering 1:2:4
| 89 | Cft |  | 14429.25 | %Cft | 12842.0325 | /=
6/- | Fabrication of mild steel enforcement for cement concrete include cutting bending binding laying in position making joints and fastening include cost of binding wire also include removal of rust from bars.
| 5.67 | Cwt |  | 5001.7 | P.Cwt | 28359.639 | /=
7/- | R.C.C work include all labour & material except the cost of steel reinforcement & its labour bending binding which will be paid separately. This rate also include all kinds of forms would lifting shuttering curing rendering finishing the exposed surface (include screening and structural members laid in site or Pre cast laid in position in al respect ration 1:2:4
| 92 | Cft |  | 337 | P.Cft | 31004 | /=
8/- | Cement Plaster upto 20' height 11/2" thick ratio 1.3.
| 185 | Cft |  | 2283.93 | %Cft | 4225.2705 | /=
[5 empty] | Total | 151041.6795 | /=
NOTE:- | Quantities/Rates can be changed after Technical sanction is received from competent authority.
| CONTRACTOR |  |  |  | EXECUTIVE ENGINEER
HIGHWAYS DIVISION DADU

## 103
SCHEDULE "B"(BILL OF QUANTITIES)
NAME OF WORK |  | (103) IMPROVEMENT OF ROAD FROM BY PASS GAHI MAHESSAR CHOWK TO OLD INDUS HIGHWAY I/C DRAIN MILE 0/0-0/4
PART "A" - ROAD WORK
S.NO: | QUANTITY |  | ITEM OF WORK |  | RATE | UNIT | AMOUNT
1/- | Making Diagonal grooves of 1 ½”x1 ½ at 2 ft centre to centre in road surface.
|  | Cft |  |  |  | %Cft | 0 | /=
2/- | Lying brick on end edging including supply of 9”x4 ½”x3” 1st Class burnt bricks excavation for laying edging with small side parallel to the road. Rate includes all costs of materials, and carriage to the site of work
|  | Rft |  |  |  | %Rft | 0 | /=
3/- | Preparing Base course by supplying and spreading stone metal of approved quality from approved quarry properly graded to maximum size of 1 ½” in required thickness of 6”, in 2 layers of 3” each to proper camber and grade including supplying and spreading 15cft screening and nonplastic quarry fines filing depression with stone metal after initial rolling including watering and compacting the same so as to achieve 100% density as per modified AASHO specification (This includes providing and using Templates camber plates screen forms as directed) Rate includes all costs of materials T&P labour and carriage to site of work.
| 24500 | Cft |  |  | 10781.22 | %Cft | 2641398.9 | /=
4/- | Providing 1st coat of surface dressing on new or existing surface with 30 lbs bitumen 80/100 penetration an 4 cft bajri of ¾” to ½” guage including cleaning the road surface rolling etc complete. Rate includes all costs of materials T&P labour and carriage to site of work
| 65300 | Sft |  |  | 1677.87 | %Sft | 1095649.11 | /=
5/- | Providing 1” thick (consolidated) premix carpet in proper camber and grade including supply of 10 cft bajri 4 cft hill sand of approved quality and guage and bitumen 67 lbs of 80/100 penetration including mixing in mechanical mixer in required proportion including heating the materials and cleaning the road surface. Rate includes all costs of materials T&P labour and carriage to site of work.
| 65300 | Sft |  |  | 4713.68 | %Sft | 3078033.04 | /=
6/- | Earth work for embankment from B.pits including laying in 6” layers clod breaking, dressing etc., complete lead upto 100 ft and lift upto 5’.0 (in ordinary soil).
|  | Cft |  |  |  | %0 Cft | 0 | /=
[6 empty] | TOTAL:- | 6815081.05 | /=
Ded: Difference Cost of Bitumen
| 28.27 | Tons |  |  | 18748 | P.Ton | 530005.96 | /=
NOTE:- | Quantities/Rates can be changed after Technical sanction is received from competent authority.
| CONTRACTOR |  |  |  |  | EXECUTIVE ENGINEER
HIGHWAYS DIVISION DADU
SCHEDULE "B"(BILL OF QUANTITIES)
NAME OF WORK |  | (103) IMPROVEMENT OF ROAD FROM BY PASS GAHI MAHESSAR CHOWK TO OLD INDUS HIGHWAY I/C DRAIN MILE 0/0-0/4
(PART- "B" - DRAIN "B" TYPE)
S.NO: | QUANTITY |  | ITEM OF WORK |  | RATE | UNIT | AMOUNT
1/- | Excavation of foundation of buildings bridges and other structure i/c belling dressing refilling around structure with excavation wrath watering raining lead up to 100’ and lift upto 5 in ordinary soil.
| 937.5 | Cft |  |  | 3176.25 | %0Cft | 2977.7344 | /=
2/- | Cement concrete brick or stone ballast 1 ½ 2” gauge ratio 1:4:8
| 93.75 | Cft |  |  | 9416.28 | %Cft | 8827.7625 | /=
3/- | Construction of Standard open type drains connuttee block of cc 1:2:4 cost of situ to the design profiles i/c cost of mould as per drawing i/c supplying floating cost of cement 1/32" thick to expose surface faces finished smooth curing complete as per drawing design.
| 100 | Rft |  |  | 174 | P.Rft | 17400 | /=
4/- | Pacca Brick work and foundation and plinth in cement sand mortar ratio 1:4.
| 678 | Cft |  |  | 12501.41 | %Cft | 84759.5598 | /=
5/- | Cement Plaster (1:3) up to 20 ft height 1/2 thick
| 716 | Cft |  |  | 2283.93 | %Cft | 16352.9388 | /=
6/- | R.C.C work include all labour & material except the cost of steel reinforcement & its labour bending binding which will be paid separately. This rate also include all kinds of forms would lifting shuttering curing rendering finishing the exposed surface (include screening and structural members laid in site or Pre cast laid in position in al respect ration 1:2:4
| 140.62 | Cft |  |  | 337 | P.Cft | 47388.94 | /=
7/- | Fabrication of mild steel enforcement for cement concrete include cutting bending binding laying in position making joints and fastening include cost of binding wire also include removal of rust from bars.
| 5.02 | Cwt |  |  | 5001.7 | P.Cwt | 25108.534 | /=
[6 empty] | Total | 202815.4695 | /=
Therefore cost of |  |  | 146 | Rft |  | Rs. | 296110.5854 | /=
NOTE:- | Quantities/Rates can be changed after Technical sanction is received from competent authority.
| CONTRACTOR |  |  |  |  | EXECUTIVE ENGINEER
HIGHWAYS DIVISION DADU
SCHEDULE "B"(BILL OF QUANTITIES)
NAME OF WORK |  | (103) IMPROVEMENT OF ROAD FROM BY PASS GAHI MAHESSAR CHOWK TO OLD INDUS HIGHWAY I/C DRAIN MILE 0/0-0/4
(PART- "B" - 3' SPAN RCC SLAB)
S.NO: | QUANTITY |  | ITEM OF WORK |  | RATE | UNIT | AMOUNT
1/- | Excavation of foundation of buildings bridges and other structure i/c belling dressing refilling around structure with excavation wrath watering raining lead up to 100’ and lift upto 5 in ordinary soil.
| 1100 | Cft |  |  | 3176.25 | %0Cft | 3493.875 | /=
2/- | Cement concrete brick or stone ballast 1 ½ 2” gauge ratio 1:4:8
| 224 | Cft |  |  | 9416.25 | %Cft | 21092.4 | /=
3/- | Pacca Brick work and foundation and plinth in cement sand mortar ratio 1:4.
| 370 | Cft |  |  | 12501.41 | %Cft | 46255.217 | /=
4/- | Cement Concrete Plain include placing Compacting finishing and curing etc complete include Screening and Washing of stone aggregate without shuttering 1:2:4
| 92 | Cft |  |  | 14429.25 | %Cft | 13274.91 | /=
5/- | Fabrication of mild steel enforcement for cement concrete include cutting bending binding laying in position making joints and fastening include cost of binding wire also include removal of rust from bars.
| 5.22 | Cwt |  |  | 5001.7 | P.Cwt | 26108.874 | /=
6/- | R.C.C work include all labour & material except the cost of steel reinforcement & its labour bending binding which will be paid separately. This rate also include all kinds of forms would lifting shuttering curing rendering finishing the exposed surface (include screening and structural members laid in site or Pre cast laid in position in al respect ration 1:2:4
| 80 | Cft |  |  | 337 | P.Cft | 26960 | /=
7/- | Errection and removal of contering for R.C.C of plain C.C work vertical.
| 80 | Sft |  |  | 3127.41 | %Sft | 2501.928 | /=
8/- | Cement Plaster upto 20' height 11/2" thick ratio 1.3.
| 250 | Sft |  |  | 2283.93 | %Sft | 5709.825 | /=
[6 empty] | Total | 145397.029 | /=
3' SPAN CULVERT (02 NOS) = |  |  | 145397.029 | x | 3 | = | 436191.087 | /=
NOTE:- | Quantities/Rates can be changed after Technical sanction is received from competent authority.
| CONTRACTOR |  |  |  |  | EXECUTIVE ENGINEER
HIGHWAYS DIVISION DADU

## 104
SCHEDULE "B"(BILL OF QUANTITIES)
NAME OF WORK |  | (104) CONSTRUCTION OF CC BLOCK & DRAIN AT SITA ROAD JANWERY MUHALLA
"PART A" - CC BLOCK & DRAIN
S.NO: | QUANTITY |  | ITEM OF WORK | RATE | UNIT | AMOUNT
1/- | Excavation of foundation of buildings bridges and other structure i/c belling dressing refilling around structure with excavation wrath watering raining lead up to 100’ and lift upto 5 in ordinary soil.
| 18000 | Cft |  | 3176.25 | %0Cft | 57172.5 | /=
2/- | Providing sand cushion including supplying and spreading pit / canal sand of app: quality from app: source of supply to site of work. Rate i/c all costs of T&P labour and carriage to site of work (3.0 Miles average)
| 9000 | Cft |  | 900 | % Cft | 81000 | /=
3/- | Cement concrete brick or stone ballast 1 ½ 2” gauge ratio 1:4:8
| 11880 | Cft |  | 9416.28 | %Cft | 1118654.064 | /=
4/- | Pacca Brick work and foundation and plinth in cement sand mortar ratio 1:4.
| 4500 | Cft |  | 12501.41 | %Cft | 562563.45 | /=
5/- | Cement Concrete Plain include placing Compacting finishing and curing etc complete include Screening and Washing of stone aggregate without shuttering 1:2:4
| 4875 | Cft |  | 14429.25 | %Cft | 703425.9375 | /=
6/- | Cement Plaster upto 20' height 11/2" thick ratio 1.3.
| 3000 | Cft |  | 2283.93 | %Cft | 68517.9 | /=
7/- | Errection and removal of contering for R.C.C of plain C.C work vertical.
| 200 | Cft |  | 3127.41 | %Cft | 6254.82 | /=
8/- | Fabrication of mild steel enforcement for cement concrete include cutting bending binding laying in position making joints and fastening include cost of binding wire also include removal of rust from bars.
| 2.7395 | Cwt |  | 5001.7 | P.Cwt | 13702.1571 | /=
9/- | R.C.C work include all labour & material except the cost of steel reinforcement & its labour bending binding which will be paid separately. This rate also include all kinds of forms would lifting shuttering curing rendering finishing the exposed surface (include screening and structural members laid in site or Pre cast laid in position in al respect ration 1:2:4
| 186.88 | Cft |  | 337 | P.Cft | 62978.56 | /=
10/- | Earth work on berms for embankment from barrow pits i/c laying in 6 layers clods breaking dressing and compacting with optimium mositrue content content lead up to 100ft and lift up to 5.0 ft in ordinary soil
| 1725 | Cft |  | 6278.4 | %Cft | 10830.24 | /=
[5 empty] | Total | 2685099.6286 | /= | 26850.9963 | 17203701.8307
NOTE:- | Quantities/Rates can be changed after Technical sanction is received from competent authority.
| CONTRACTOR |  |  |  | EXECUTIVE ENGINEER
HIGHWAYS DIVISION DADU

## 105
SCHEDULE "B"(BILL OF QUANTITIES)
NAME OF WORK |  | (105) CONSTRUCTION OF CC BLOCK & DRAIN AT SITA ROAD WARD NO.08
"PART A" - CC BLOCK & DRAIN
S.NO: | QUANTITY |  | ITEM OF WORK | RATE | UNIT | AMOUNT
1/- | Excavation of foundation of buildings bridges and other structure i/c belling dressing refilling around structure with excavation wrath watering raining lead up to 100’ and lift upto 5 in ordinary soil.
| 18060 | Cft |  | 3176.25 | %0Cft | 57363.075 | /=
2/- | Providing sand cushion including supplying and spreading pit / canal sand of app: quality from app: source of supply to site of work. Rate i/c all costs of T&P labour and carriage to site of work (3.0 Miles average)
| 9030 | Cft |  | 900 | % Cft | 81270 | /=
3/- | Cement concrete brick or stone ballast 1 ½ 2” gauge ratio 1:4:8
| 11919 | Cft |  | 9416.28 | %Cft | 1122326.4132 | /=
4/- | Pacca Brick work and foundation and plinth in cement sand mortar ratio 1:4.
| 4515 | Cft |  | 12501.41 | %Cft | 564438.6615 | /=
5/- | Cement Concrete Plain include placing Compacting finishing and curing etc complete include Screening and Washing of stone aggregate without shuttering 1:2:4
| 4891 | Cft |  | 14429.25 | %Cft | 705734.6175 | /=
6/- | Cement Plaster upto 20' height 11/2" thick ratio 1.3.
| 3010 | Cft |  | 2293.93 | %Cft | 69047.293 | /=
7/- | Errection and removal of contering for R.C.C of plain C.C work vertical.
| 200 | Cft |  | 3127.41 | %Cft | 6254.82 | /=
8/- | Fabrication of mild steel enforcement for cement concrete include cutting bending binding laying in position making joints and fastening include cost of binding wire also include removal of rust from bars.
| 2.7395 | Cwt |  | 5001.7 | P.Cwt | 13702.1571 | /=
9/- | R.C.C work include all labour & material except the cost of steel reinforcement & its labour bending binding which will be paid separately. This rate also include all kinds of forms would lifting shuttering curing rendering finishing the exposed surface (include screening and structural members laid in site or Pre cast laid in position in al respect ration 1:2:4
| 186.88 | Cft |  | 337 | P.Cft | 62978.56 | /=
10/- | Earth work on berms for embankment from barrow pits i/c laying in 6 layers clods breaking dressing and compacting with optimium mositrue content content lead up to 100ft and lift up to 5.0 ft in ordinary soil
| 1725 | Cft |  | 6278.4 | %Cft | 10830.24 | /=
[5 empty] | Total | 2693945.8374 | /= | 26939.4584 | 17260380.3745
NOTE:- | Quantities/Rates can be changed after Technical sanction is received from competent authority.
| CONTRACTOR |  |  |  | EXECUTIVE ENGINEER
HIGHWAYS DIVISION DADU

## 108
SCHEDULE "B"(BILL OF QUANTITIES)
NAME OF WORK |  | (108) CONSTRUCTION OF 6' SPAN CULVERT AT BUDHO GOPANG OVER JAGIR SHAKH
( PART "A" 6' SPAN CULVERT )
S.NO: | QUANTITY |  | ITEM OF WORK | RATE | UNIT | AMOUNT
1/- | Excavation of foundation of buildings bridges and other structure i/c belling dressing refilling around structure with excavation wrath watering raining lead up to 100’ and lift upto 5 in ordinary soil.
| 2295 | Cft |  | 3176.25 | %0Cft | 7289.4937 | /=
2/- | Cement concrete brick or stone ballast 1 ½ 2” gauge ratio 1:4:8
| 574 | Cft |  | 9416.28 | %Cft | 54049.4472 | /=
3/- | Pacca Brick work and foundation and plinth in cement sand mortar ratio 1:4.
| 1947 | Cft |  | 12501.41 | %Cft | 243402.4527 | /=
4/- | Errection and removal of contering for R.C.C of plain C.C work vertical.
| 97 | Cft |  | 3127.41 | %Cft | 3033.5877 | /=
5/- | Cement Concrete Plain include placing Compacting finishing and curing etc complete include Screening and Washing of stone aggregate without shuttering 1:2:4
| 217 | Cft |  | 14429.25 | %Cft | 31311.4725 | /=
6/- | Fabrication of mild steel enforcement for cement concrete include cutting bending binding laying in position making joints and fastening include cost of binding wire also include removal of rust from bars.
| 15.18 | Cwt |  | 5001.7 | P.Cwt | 75925.806 | /=
7/- | R.C.C work include all labour & material except the cost of steel reinforcement & its labour bending binding which will be paid separately. This rate also include all kinds of forms would lifting shuttering curing rendering finishing the exposed surface (include screening and structural members laid in site or Pre cast laid in position in al respect ration 1:2:4
| 220 | Cft |  | 337 | P.Cft | 74140 | /=
8/- | Cement Plaster upto 20' height 11/2" thick ratio 1.3.
| 517 | Cft |  | 2283.93 | %Cft | 11807.9181 | /=
[5 empty] | Total | 500960.1779 | /=
NOTE:- | Quantities/Rates can be changed after Technical sanction is received from competent authority.
| CONTRACTOR |  |  |  | EXECUTIVE ENGINEER
HIGHWAYS DIVISION DADU

## 109.
SCHEDULE "B"(BILL OF QUANTITIES)
NAME OF WORK: |  | (109) CONSTRUCTION OF THE ROAD FROM MADO ROAD TO VILLAGE ALLAH BACHAYO JESSAR MILE:0/0-1/2 TALUKA K.N.SHAH
(PART- "A" - ROAD WORK)
S.NO: | QUANTITY |  | ITEM OF WORK |  | RATE | UNIT | AMOUNT
1/- | Earth work for road embankment by bulldozer including plugging mixing clod breaking dressing & compacting with optimum moisture content, lead upto 100 ft and lift upto 5-00 in all types of soil except rock. (If earth work is done by other than. Departmental agency)
A. | Compacting upto 85% modified AASHO density.
| 616000 | Cft |  |  | 3656.23 | %0 Cft | 2252237.68 | /=
B. | Compacting 95 to 100% modified AASHO density.
| 108768 | Cft |  |  | 6190.17 | %0 Cft | 673292.4106 | /=
2/- | Preparing sub base course by supplying and spreading stone metal 1 ½” to 2” guage of approved quality from approved quarry in required thickness of 6” in 2 layers 3” each to proper camber and grade including hand packing filling voids with 10 cft screening having plastically index of not more than 6% of suitable quality watering and compacting to achieve 98-100% density as per modified AASHO specifications. Rate includes all costs of materials, labour T&P and carriage to site of work.(R.A.A)
| 40788 | Cft |  |  | 10098.45 | %Cft | 4118955.786 | /=
3/- | Lying brick on end edging including supply of 9”x4 ½”x3” 1st Class burnt bricks excavation for laying edging with small side parallel to the road. Rate includes all costs of materials, and carriage to the site of work. (R.A.A)
| 13200 | Rft |  |  | 3042.55 | %Rft | 401616.6 | /=
4/- | Preparing Base course by supplying and spreading stone metal of approved quality from approved quarry properly graded to maximum size of 1 ½” in required thickness of 6”, in 2 layers of 3” each to proper camber and grade including supplying and spreading 15cft screening and non plastic quarry fines filing depression with stone metal after initial rolling including watering and compacting the same so as to achieve 100% density as per modified AASHO specification (This includes providing and using Templates camber plates screen forms as directed) Rate includes all costs of materials T&P labour and carriage to site of work.
| 40788 | Cft |  |  | 11167.36 | %Cft | 4554942.7968 | /=
5/- | Providing 1st coat of surface dressing on new or existing surface with 30 lbs bitumen 80/100 penetration an 4 cft bajri of ¾” to ½” guage including cleaning the road surface rolling etc complete. Rate includes all costs of materials T&P labour and carriage to site of work
| 81576 | Sft |  |  | 1687.24 | %Sft | 1376382.9024 | /=
6/- | Providing 1” thick (consolidated) premix carpet in proper camber and grade including supply of 10 cft bajri 4 cft hill sand of approved quality and guage and bitumen 67 lbs of 80/100 penetration including mixing in mechanical mixer in required proportion including heating the materials and cleaning the road surface. Rate includes all costs of materials T&P labour and carriage to site of work.
| 81576 | Sft |  |  | 4754.08 | %Sft | 3878188.3008 | /=
7/- | Earth work for embankment from B.pits including laying in 6” layers clod breaking, dressing etc., complete lead upto 100 ft and lift upto 5’.0 (ordinary soil).
| 101138 | Cft |  |  | 2208.37 | % 0Cft | 223350.1251 | /=
[6 empty] | TOTAL:- | 17478966.6016 | /=
Ded: Difference Cost of Bitumen
|  | 35.32 | Tons | @ Rs. | 18748 | P.Ton | 662179.36 | /=
| 10.61 | Tons |  |  | 14243 | P.Ton | 151118.23 | /=
NOTE:- | Quantities/Rates can be changed after Technical sanction is received from competent authority.
| CONTRACTOR |  |  |  |  | EXECUTIVE ENGINEER
HIGHWAYS DIVISION DADU
SCHEDULE "B"(BILL OF QUANTITIES)
NAME OF WORK |  | (109) CONSTRUCTION OF THE ROAD FROM MADO ROAD TO VILLAGE ALLAH BACHAYO JESSAR MILE:0/0-1/2 TALUKA K.N.SHAH
"PART B" - 10' SPAN CULVERT
S.NO: | QUANTITY |  | ITEM OF WORK |  | RATE | UNIT | AMOUNT
1/- | Excavation of foundation of buildings bridges and other structure i/c belling dressing refilling around structure with excavation wrath watering raining lead up to 100’ and lift upto 5 in ordinary soil.
| 2976 | Cft |  |  | 3176.25 | %0Cft | 9452.52 | /=
2/- | Cement concrete brick or stone ballast 1 ½ 2” gauge ratio 1:4:8
| 804 | Cft |  |  | 9416.25 | %Cft | 75706.65 | /=
3/- | Pacca Brick work and foundation and plinth in cement sand mortar ratio 1:4.
| 2934 | Cft |  |  | 12501.41 | %Cft | 366791.3694 | /=
4/- | Errection and removal of contering for R.C.C of plain C.C work vertical.
| 109 | Cft |  |  | 3127.41 | %Cft | 3408.8769 | /=
5/- | Cement Concrete Plain include placing Compacting finishing and curing etc complete include Screening and Washing of stone aggregate without shuttering 1:2:4
| 338 | Cft |  |  | 14429.25 | %Cft | 48770.865 | /=
6/- | Fabrication of mild steel enforcement for cement concrete include cutting bending binding laying in position making joints and fastening include cost of binding wire also include removal of rust from bars.
| 40.72 | Cwt |  |  | 5001.7 | P.Cwt | 203669.224 | /=
7/- | R.C.C work include all labour & material except the cost of steel reinforcement & its labour bending binding which will be paid separately. This rate also include all kinds of forms would lifting shuttering curing rendering finishing the exposed surface (include screening and structural members laid in site or Pre cast laid in position in al respect ration 1:2:4
| 541 | Cft |  |  | 337 | P.Cft | 182317 | /=
8/- | Cement Plaster upto 20' height 11/2" thick ratio 1.3.
| 515 | Cft |  |  | 2283.93 | %Cft | 11762.2395 | /=
[6 empty] | Total | 901878.7448 | /=
NOTE:- | Quantities/Rates can be changed after Technical sanction is received from competent authority.
| CONTRACTOR |  |  |  |  | EXECUTIVE ENGINEER
HIGHWAYS DIVISION DADU
SCHEDULE "B"(BILL OF QUANTITIES)
NAME OF WORK |  | (109) CONSTRUCTION OF THE ROAD FROM MADO ROAD TO VILLAGE ALLAH BACHAYO JESSAR MILE:0/0-1/2 TALUKA K.N.SHAH
"PART C" - 3' SPAN CULVERT
S.NO: | QUANTITY |  | ITEM OF WORK |  | RATE | UNIT | AMOUNT
1/- | Excavation of foundation of buildings bridges and other structure i/c belling dressing refilling around structure with excavation wrath watering raining lead up to 100’ and lift upto 5 in ordinary soil.
| 1056 | Cft |  |  | 3176.25 | %0Cft | 3354.12 | /=
2/- | Cement concrete brick or stone ballast 1 ½ 2” gauge ratio 1:4:8
| 224 | Cft |  |  | 9416.25 | %Cft | 21092.4 | /=
3/- | Pacca Brick work and foundation and plinth in cement sand mortar ratio 1:4.
| 374 | Cft |  |  | 12501.41 | %Cft | 46755.2734 | /=
4/- | Errection and removal of contering for R.C.C of plain C.C work vertical.
| 109 | Cft |  |  | 3127.41 | %Cft | 3408.8769 | /=
5/- | Cement Concrete Plain include placing Compacting finishing and curing etc complete include Screening and Washing of stone aggregate without shuttering 1:2:4
| 89 | Cft |  |  | 14429.25 | %Cft | 12842.0325 | /=
6/- | Fabrication of mild steel enforcement for cement concrete include cutting bending binding laying in position making joints and fastening include cost of binding wire also include removal of rust from bars.
| 5.67 | Cwt |  |  | 5001.7 | P.Cwt | 28359.639 | /=
7/- | R.C.C work include all labour & material except the cost of steel reinforcement & its labour bending binding which will be paid separately. This rate also include all kinds of forms would lifting shuttering curing rendering finishing the exposed surface (include screening and structural members laid in site or Pre cast laid in position in al respect ration 1:2:4
| 92 | Cft |  |  | 337 | P.Cft | 31004 | /=
8/- | Cement Plaster upto 20' height 11/2" thick ratio 1.3.
| 185 | Cft |  |  | 2283.93 | %Cft | 4225.2705 | /=
[6 empty] | Total | 151041.6123 | /=
NOTE:- | Quantities/Rates can be changed after Technical sanction is received from competent authority.
| CONTRACTOR |  |  |  |  | EXECUTIVE ENGINEER
HIGHWAYS DIVISION DADU

## 113.
SCHEDULE "B"(BILL OF QUANTITIES)
NAME OF WORK: |  | (113) CONSTRUCTION OF ROAD FROM TALAB PALIPOTO ROAD TO JHANDO ARWAL VILLAGE MILE 0/0-0/2+180
(PART- "A" - ROAD WORK)
S.NO: | QUANTITY |  | ITEM OF WORK |  | RATE | UNIT | AMOUNT
1/- | Earth work for road embankment by bulldozer including plugging mixing clod breaking dressing & compacting with optimum moisture content, lead upto 100 ft and lift upto 5-00 in all types of soil except rock. (If earth work is done by other than. Departmental agency)
A. | Compacting upto 85% modified AASHO density.
| 93500 | Cft |  |  | 7723.95 | %0 Cft | 722189.325 | /=
B. | Compacting 95 to 100% modified AASHO density.
| 24720 | Cft |  |  | 10253.72 | %0 Cft | 253471.9584 | /=
2/- | Preparing sub base course by supplying and spreading stone metal 1 ½” to 2” guage of approved quality from approved quarry in required thickness of 6” in 2 layers 3” each to proper camber and grade including hand packing filling voids with 10 cft screening having plastically index of not more than 6% of suitable quality watering and compacting to achieve 98-100% density as per modified AASHO specifications. Rate includes all costs of materials, labour T&P and carriage to site of work.(R.A.A)
| 9270 | Cft |  |  | 9330.78 | %Cft | 864963.306 | /=
3/- | Lying brick on end edging including supply of 9”x4 ½”x3” 1st Class burnt bricks excavation for laying edging with small side parallel to the road. Rate includes all costs of materials, and carriage to the site of work. (R.A.A)
| 3000 | Rft |  |  | 2959.19 | %Rft | 88775.7 | /=
4/- | Preparing Base course by supplying and spreading stone metal of approved quality from approved quarry properly graded to maximum size of 1 ½” in required thickness of 6”, in 2 layers of 3” each to proper camber and grade including supplying and spreading 15cft screening and non plastic quarry fines filing depression with stone metal after initial rolling including watering and compacting the same so as to achieve 100% density as per modified AASHO specification (This includes providing and using Templates camber plates screen forms as directed) Rate includes all costs of materials T&P labour and carriage to site of work.
| 9270 | Cft |  |  | 10395.72 | %Cft | 963683.244 | /=
5/- | Providing 1st coat of surface dressing on new or existing surface with 30 lbs bitumen 80/100 penetration an 4 cft bajri of ¾” to ½” guage including cleaning the road surface rolling etc complete. Rate includes all costs of materials T&P labour and carriage to site of work
| 18540 | Sft |  |  | 1667.84 | %Sft | 309217.536 | /=
6/- | Providing 1” thick (consolidated) premix carpet in proper camber and grade including supply of 10 cft bajri 4 cft hill sand of approved quality and guage and bitumen 67 lbs of 80/100 penetration including mixing in mechanical mixer in required proportion including heating the materials and cleaning the road surface. Rate includes all costs of materials T&P labour and carriage to site of work.
| 18540 | Sft |  |  | 4679.71 | %Sft | 867618.234 | /=
7/- | Earth work for embankment from B.pits including laying in 6” layers clod breaking, dressing etc., complete lead upto 100 ft and lift upto 5’.0 (ordinary soil).
| 17826 | Cft |  |  | 6278.37 | % 0Cft | 111918.2236 | /=
[6 empty] | TOTAL:- | 4181837.527 | /=
Ded: Difference Cost of Bitumen
|  | 8.02 | Tons | @ Rs. | 18748 | P.Ton | 150358.96 | /=
| 10.61 | Tons |  |  | 14243 | P.Ton | 151118.23 | /=
NOTE:- | Quantities/Rates can be changed after Technical sanction is received from competent authority.
| CONTRACTOR |  |  |  |  | EXECUTIVE ENGINEER
HIGHWAYS DIVISION DADU
SCHEDULE "B"(BILL OF QUANTITIES)
NAME OF WORK |  | (113) CONSTRUCTION OF ROAD FROM TALAB PALIPOTO ROAD TO JHANDO ARWAL VILLAGE MILE 0/0-0/2+180
"PART B" - 3' SPAN CULVERT
S.NO: | QUANTITY |  | ITEM OF WORK |  | RATE | UNIT | AMOUNT
1/- | Excavation of foundation of buildings bridges and other structure i/c belling dressing refilling around structure with excavation wrath watering raining lead up to 100’ and lift upto 5 in ordinary soil.
| 1055 | Cft |  |  | 3176.25 | %0Cft | 3350.9437 | /=
2/- | Cement concrete brick or stone ballast 1 ½ 2” gauge ratio 1:4:8
| 152 | Cft |  |  | 9416.25 | %Cft | 14312.7 | /=
3/- | Pacca Brick work and foundation and plinth in cement sand mortar ratio 1:4.
| 370 | Cft |  |  | 12501.41 | %Cft | 46255.217 | /=
4/- | Errection and removal of contering for R.C.C of plain C.C work vertical.
| 5 | Cft |  |  | 3127.41 | %Cft | 156.3705 | /=
5/- | Cement Concrete Plain include placing Compacting finishing and curing etc complete include Screening and Washing of stone aggregate without shuttering 1:2:4
| 28 | Cft |  |  | 14429.25 | %Cft | 4040.19 | /=
6/- | Fabrication of mild steel enforcement for cement concrete include cutting bending binding laying in position making joints and fastening include cost of binding wire also include removal of rust from bars.
| 5.21 | Cwt |  |  | 5001.7 | P.Cwt | 26058.857 | /=
7/- | R.C.C work include all labour & material except the cost of steel reinforcement & its labour bending binding which will be paid separately. This rate also include all kinds of forms would lifting shuttering curing rendering finishing the exposed surface (include screening and structural members laid in site or Pre cast laid in position in al respect ration 1:2:4
| 160 | Cft |  |  | 337 | P.Cft | 53920 | /=
8/- | Cement Plaster upto 20' height 11/2" thick ratio 1.3.
| 250 | Cft |  |  | 2283.93 | %Cft | 5709.825 | /=
[6 empty] | Total | 153804.1032 | /=
3' SPAN CULVERT (02 NOS) = |  |  | 153804.1032 | x | 2 | = | 307608.2065 | /=
NOTE:- | Quantities/Rates can be changed after Technical sanction is received from competent authority.
| CONTRACTOR |  |  |  |  | EXECUTIVE ENGINEER
HIGHWAYS DIVISION DADU
SCHEDULE "B"(BILL OF QUANTITIES)
NAME OF WORK |  | (113) CONSTRUCTION OF ROAD FROM TALAB PALIPOTO ROAD TO JHANDO ARWAL VILLAGE MILE 0/0-0/2+180
"PART C" - RETAINING WALL
S.NO: | QUANTITY |  | ITEM OF WORK |  | RATE | UNIT | AMOUNT
1/- | Excavation of foundation of buildings bridges and other structure i/c belling dressing refilling around structure with excavation wrath watering raining lead up to 100’ and lift upto 5 in ordinary soil.
| 2580 | Cft |  |  | 3176.25 | %0Cft | 8194.725 | /=
2/- | Cement concrete brick or stone ballast 1 ½ 2” gauge ratio 1:4:8
| 1032 | Cft |  |  | 9416.28 | %Cft | 97176.0096 | /=
3/- | Cement Concrete Plain include placing Compacting finishing and curing etc complete include Screening and Washing of stone aggregate without shuttering 1:2:4
| 5612 | Cft |  |  | 14429.25 | %Cft | 809769.51 | /=
4/- | Errection and removal of contering for R.C.C of plain C.C work vertical.
| 4386 | Cft |  |  | 3127.41 | %Cft | 137168.2026 | /=
[6 empty] | Total | 1052308.4472 | /=
NOTE:- | Quantities/Rates can be changed after Technical sanction is received from competent authority.
| CONTRACTOR |  |  |  |  | EXECUTIVE ENGINEER
HIGHWAYS DIVISION DADU

## 118
SCHEDULE "B"(BILL OF QUANTITIES)
NAME OF WORK: |  | (118) CONSTRUCTION OF PAVING BLOCK & DRAIN NALA FROM CIRCUIT HOUSE TO WORK SHOP VIA MUHAMMAD MALLAH PEER BUX COLONY
( PART A - PAVING BLOCK)
S.NO: | QUANTITY |  | ITEM OF WORK | RATE | UNIT | AMOUNT
1/- | Cement concrete Brick Or stone billast 1 1/2" to 2" gauge Ratio (1:4:8)
| 1980 | Cft |  | 9416.28 | %Cft | 186442.344 | /=
2/- | Supplying & spreading sand horro any other source sand of same module finees hill sand levilling dressing etc complete.
| 990 | Cft |  | 2470.37 | %Cft | 24456.663 | /=
3/- | Providing &fixing cement paving blocks flooing having size of 197x97x60 (mm) of city /quaddra cobble shappe with Pigmented , having strength b/w 500 psi i/c filling the joints with hill sand and laying in specified manner / pattern and desgin etc complete (S.I.NO 72/P NO 49)
| 3960 | Cft |  | 223.97 | %Cft | 886921.2 | /=
[5 empty] | Total | 1097820.207 | /=
NOTE:- | Quantities/Rates can be changed after Technical sanction is received from competent authority.
| CONTRACTOR |  |  |  | EXECUTIVE ENGINEER
HIGHWAYS DIVISION DADU
SCHDULE "B"(BILL OF QUANTITIES)
NAME OF WORK |  | (118) CONSTRUCTION OF PAVING BLOCK & DRAIN NALA FROM CIRCUIT HOUSE TO WORK SHOP VIA MUHAMMAD MALLAH PEER BUX COLONY
( PART "B" - DRAIN CROSS & FOOTPATH )
S.NO: | QUANTITY |  | ITEM OF WORK | RATE | UNIT | AMOUNT
1/- | Excavation of foundation of buildings bridges and other structure i/c belling dressing refilling around structure with excavation wrath watering raining lead up to 100’ and lift upto 5 in ordinary soil.
| 4200 | Cft |  | 3176.25 | %0Cft | 13340.25 | /=
2/- | Cement concrete brick or stone ballast 1 ½ 2” gauge ratio 1:4:8
| 700 | Cft |  | 9416.28 | %Cft | 65913.96 | /=
3/- | Pacca Brick work and foundation and plinth in cement sand mortar ratio 1:4.
|  | Cft |  |  | %Cft | 0 | /=
4/- | Errection and removal of contering for R.C.C of plain C.C work vertical.
| 4480 | Cft |  | 3127.41 | %Cft | 140107.968 | /=
5/- | Cement Concrete Plain include placing Compacting finishing and curing etc complete include Screening and Washing of stone aggregate without shuttering 1:2:4
| 2380 | Cft |  | 14429.25 | %Cft | 343416.15 | /=
6/- | Fabrication of mild steel enforcement for cement concrete include cutting bending binding laying in position making joints and fastening include cost of binding wire also include removal of rust from bars.
| 15.01 | Cwt |  | 5001.7 | P.Cwt | 75075.517 | /=
7/- | R.C.C work include all labour & material except the cost of steel reinforcement & its labour bending binding which will be paid separately. This rate also include all kinds of forms would lifting shuttering curing rendering finishing the exposed surface (include screening and structural members laid in site or Pre cast laid in position in al respect ration 1:2:4
| 370 | Cft |  | 337 | P.Cft | 124690 | /=
8/- | Cement Plaster upto 20' height 11/2" thick ratio 1.3.
|  | Cft |  |  | %Cft | 0 | /=
[5 empty] | Total | 762543.845 | /=
NOTE:- | Quantities/Rates can be changed after Technical sanction is received from competent authority.
| CONTRACTOR |  |  |  | EXECUTIVE ENGINEER
HIGHWAYS DIVISION DADU

## 119
SCHEDULE "B"(BILL OF QUANTITIES)
NAME OF WORK |  | (119) CONSTRUCTION OF PAVING BLOCK & DRAIN FROM PAPO THAHEEM TO ASGHAR BHAND STREET
PART "A" - PAVING BLOCK
S.NO: | QUANTITY |  | ITEM OF WORK | RATE | UNIT | AMOUNT
1/- | Cement concrete brick of stone ballast 1 1/2" to 2" guage ratio (1:4:8)
| 2376 | Cft |  | 9416.28 | %Cft | 223730.8128 | /=
2/- | Supplying & sspeading sand horro any other source sand of same module finees hill sand levilig dressing etc complete.
| 1800 | Cft |  | 2470.37 | %Cft | 44466.66 | /=
3/- | Providing &fixing cement paving blocks flooing having size of 197x97x60 (mm) of city /quaddra cobble shappe with Pigmented , having strength b/w 500 psi i/c filling the joints with hill sand and laying in specified manner / pattern and desgin etc complete (S.I.NO 72/P NO 49)
| 7200 | Cft |  | 223.97 | %Cft | 1612584 | /=
[5 empty] | TOTAL:- | 1880781.4728 | /=
NOTE:- | Quantities/Rates can be changed after Technical sanction is received from competent authority.
| CONTRACTOR |  |  |  | EXECUTIVE ENGINEER
HIGHWAYS DIVISION DADU
SCHEDULE "B"(BILL OF QUANTITIES)
NAME OF WORK |  | (119) CONSTRUCTION OF PAVING BLOCK & DRAIN FROM PAPO THAHEEM TO ASGHAR BHAND STREET
PART "B" - DRAIN & SLAB
S.NO: | QUANTITY |  | ITEM OF WORK | RATE | UNIT | AMOUNT
1/- | Errection and removal of contering for R.C.C of plain C.C work vertical.
| 400 | Sft |  | 3127.41 | %Sft | 12509.64 | /=
2/- | Cement concrete plain i/c placing compacting finishing and curing etc. complete i/c screening and watering of stone aggregate (1:2:4) without shuttering.
| 300 | Cft |  | 14429.25 | %Cft | 43287.75 | /=
3/- | R.C.C work include all labour & material except the cost of steel reinforcement & its labour bending binding which will be paid separately. This rate also include all kinds of forms would lifting shuttering curing rendering finishing the exposed surface (include screening and structural members laid in site or Pre cast laid in position in al respect ration 1:2:4
| 43.65 | Cft |  | 337 | P.Cft | 14710.05 | /=
4/- | Fabrication of mild steel enforcement for cement concrete include cutting bending binding laying in position making joints and fastening include cost of binding wire also include removal of rust from bars.
| 1.9208 | Cwt |  | 5001.7 | P.Cwt | 9607.2654 | /=
[5 empty] | TOTAL: | 80114.7054 | /=
NOTE:- | Quantities/Rates can be changed after Technical sanction is received from competent authority.
| CONTRACTOR |  |  |  | EXECUTIVE ENGINEER
HIGHWAYS DIVISION DADU

## 122
SCHEDULE "B"(BILL OF QUANTITIES)
NAME OF WORK |  | (122) CONSTRUCTION OF ROAD FROM BAHAWALPUR ROAD TO WADHIO PANHWAR MILE 0/4-0/5
PART "A" - ROAD WORK
S.NO: | QUANTITY |  | ITEM OF WORK | RATE | UNIT | AMOUNT
1/- | Making Diagonal grooves of 1 ½”x1 ½ at 2 ft centre to centre in road surface.
| 8200 | Cft |  | 146.41 | %Cft | 12005.62 | /=
2/- | Lying brick on end edging including supply of 9”x4 ½”x3” 1st Class burnt bricks excavation for laying edging with small side parallel to the road. Rate includes all costs of materials, and carriage to the site of work
| 1400 | Rft |  | 2730 | %Rft | 38220 | /=
3/- | Preparing Base course by supplying and spreading stone metal of approved quality from approved quarry properly graded to maximum size of 1 ½” in required thickness of 6”, in 2 layers of 3” each to proper camber and grade including supplying and spreading 15cft screening and nonplastic quarry fines filing depression with stone metal after initial rolling including watering and compacting the same so as to achieve 100% density as per modified AASHO specification (This includes providing and using Templates camber plates screen forms as directed) Rate includes all costs of materials T&P labour and carriage to site of work.
| 4300 | Cft |  | 9480.12 | %Cft | 407645.16 | /=
4/- | Providing 1st coat of surface dressing on new or existing surface with 30 lbs bitumen 80/100 penetration an 4 cft bajri of ¾” to ½” guage including cleaning the road surface rolling etc complete. Rate includes all costs of materials T&P labour and carriage to site of work
| 8200 | Sft |  | 1640.61 | %Sft | 134530.02 | /=
5/- | Providing 1” thick (consolidated) premix carpet in proper camber and grade including supply of 10 cft bajri 4 cft hill sand of approved quality and guage and bitumen 67 lbs of 80/100 penetration including mixing in mechanical mixer in required proportion including heating the materials and cleaning the road surface. Rate includes all costs of materials T&P labour and carriage to site of work.
| 8200 | Sft |  | 4587.56 | %Sft | 376179.92 | /=
6/- | Earth work for embankment from B.pits including laying in 6” layers clod breaking, dressing etc., complete lead upto 100 ft and lift upto 5’.0 (in ordinary soil).
| 48400 | Cft |  | 6278.37 | %0 Cft | 303873.108 | /=
[5 empty] | TOTAL:- | 1272453.828 | /=
Ded: Difference Cost of Bitumen
| 3.55 | Tons |  | 18748 | P.Ton | 66555.4 | /=
NOTE:- | Quantities/Rates can be changed after Technical sanction is received from competent authority.
| CONTRACTOR |  |  |  | EXECUTIVE ENGINEER
HIGHWAYS DIVISION DADU
SCHEDULE "B"(BILL OF QUANTITIES)
NAME OF WORK |  | (122) CONSTRUCTION OF ROAD FROM BAHAWALPUR ROAD TO WADHIO PANHWAR MILE 0/4-0/5
(PART- "B" - 5' SPAN CULVERT)
S.NO: | QUANTITY |  | ITEM OF WORK | RATE | UNIT | AMOUNT
1/- | Excavation of foundation of buildings bridges and other structure i/c belling dressing refilling around structure with excavation wrath watering raining lead up to 100’ and lift upto 5 in ordinary soil.
| 496 | Cft |  | 3176.25 | %0Cft | 1575.42 | /=
2/- | Cement concrete brick or stone ballast 1 ½ 2” gauge ratio 1:4:8
| 114 | Cft |  | 9416.28 | %Cft | 10734.5592 | /=
3/- | Pacca Brick work and foundation and plinth in cement sand mortar ratio 1:4.
| 210 | Cft |  | 12501.41 | %Cft | 26252.961 | /=
4/- | Cement Concrete Plain include placing Compacting finishing and curing etc complete include Screening and Washing of stone aggregate without shuttering 1:2:4
| 40 | Cft |  | 14429.25 | %Cft | 5771.7 | /=
5/- | Fabrication of mild steel enforcement for cement concrete include cutting bending binding laying in position making joints and fastening include cost of binding wire also include removal of rust from bars.
| 2.64 | Cwt |  | 5001.7 | P.Cwt | 13204.488 | /=
6/- | R.C.C work include all labour & material except the cost of steel reinforcement & its labour bending binding which will be paid separately. This rate also include all kinds of forms would lifting shuttering curing rendering finishing the exposed surface (include screening and structural members laid in site or Pre cast laid in position in al respect ration 1:2:4
| 45 | Cft |  | 337 | P.Cft | 15165 | /=
7/- | Cement Plaster upto 20' height 11/2" thick ratio 1.3.
| 185 | Sft |  | 2283.93 | %Sft | 4225.2705 | /=
8/- | Errection and removal of contering for R.C.C of plain C.C work vertical.
| 14 | Sft |  | 3127.41 | %Sft | 437.8374 | /=
[5 empty] | Total | 77367.2361 | /=
NOTE:- | Quantities/Rates can be changed after Technical sanction is received from competent authority.
| CONTRACTOR |  |  |  | EXECUTIVE ENGINEER
HIGHWAYS DIVISION DADU

## 123
SCHEDULE "B"(BILL OF QUANTITIES)
NAME OF WORK: |  | (123) CONSTRUCTION OF PAVING BLOCK FROM WAZIR HUSSAIN SOLANGI HOUSE TO PIR BUX SOLANGI HOUSE LATIFABAD-C COLONY DADU CITY
( PART A - PAVING BLOCK)
S.NO: | QUANTITY |  | ITEM OF WORK | RATE | UNIT | AMOUNT
1/- | Cement concrete Brick Or stone billast 1 1/2" to 2" gauge Ratio (1:4:8)
| 990 | Cft |  | 9416.28 | %Cft | 93221.172 | /=
2/- | Supplying & spreading sand horro any other source sand of same module finees hill sand levilling dressing etc complete.
| 750 | Cft |  | 2470.37 | %Cft | 18527.775 | /=
3/- | Providing &fixing cement paving blocks flooing having size of 197x97x60 (mm) of city /quaddra cobble shappe with Pigmented , having strength b/w 500 psi i/c filling the joints with hill sand and laying in specified manner / pattern and desgin etc complete (S.I.NO 72/P NO 49)
| 3000 | Cft |  | 223.97 | %Cft | 671910 | /=
[5 empty] | Total | 783658.947 | /=
NOTE:- | Quantities/Rates can be changed after Technical sanction is received from competent authority.
| CONTRACTOR |  |  |  | EXECUTIVE ENGINEER
HIGHWAYS DIVISION DADU
SCHDULE "B"(BILL OF QUANTITIES)
NAME OF WORK |  | (123) CONSTRUCTION OF PAVING BLOCK FROM WAZIR HUSSAIN SOLANGI HOUSE TO PIR BUX SOLANGI HOUSE LATIFABAD-C COLONY DADU CITY
( PART "B" - DRAIN & SLAB )
S.NO: | QUANTITY |  | ITEM OF WORK | RATE | UNIT | AMOUNT
1/- | Errection and removal of contering for R.C.C of plain C.C work vertical.
| 800 | Sft |  | 3127.41 | %Sft | 25019.28 | /=
2/- | Cement concrete plain i/c placing compacting finishing and curing etc. complete i/c screening and watering of stone aggregate (1:2:4) without shuttering.
| 600 | Cft |  | 14429.25 | %Cft | 86575.5 | /=
3/- | R.C.C work include all labour & material except the cost of steel reinforcement & its labour bending binding which will be paid separately. This rate also include all kinds of forms would lifting shuttering curing rendering finishing the exposed surface (include screening and structural members laid in site or Pre cast laid in position in al respect ration 1:2:4
| 94.5 | Cft |  | 337 | P.Cft | 31846.5 | /=
4/- | Fabrication of mild steel enforcement for cement concrete include cutting bending binding laying in position making joints and fastening include cost of binding wire also include removal of rust from bars.
| 4.1321 | Cwt |  | 5001.7 | P.Cwt | 20667.5246 | /=
[5 empty] | TOTAL: | 164108.8046 | /=
NOTE:- | Quantities/Rates can be changed after Technical sanction is received from competent authority.
| CONTRACTOR |  |  |  | EXECUTIVE ENGINEER
HIGHWAYS DIVISION DADU

## 124
SCHEDULE "B"(BILL OF QUANTITIES)
NAME OF WORK: |  | (124) CONSTRUCTION OF ROAD FROM SHAHJAHAN PARK TO HOCKEY STADIUM GROUND
PART "A" - EARTH WORK
S.NO: | QUANTITY |  | ITEM OF WORK | RATE | UNIT | AMOUNT
1/- | Earth Work Embankment from borrow pits including laying in 6" layers, glad breaking ramming dressing complete, lead upto 100 ft: lift upto 5 ft: (in ordinary siol)
| 7300 | Cft |  | 6278.37 | %0 Cft | 45832.101 | /=
[5 empty] | TOTAL:- | 45832.101 | /=
NOTE:- | Quantities/Rates can be changed after Technical sanction is received from competent authority.
| CONTRACTOR |  |  |  | EXECUTIVE ENGINEER
HIGHWAYS DIVISION DADU
SCHEDULE "B"(BILL OF QUANTITIES)
NAME OF WORK |  | (124) CONSTRUCTION OF ROAD FROM SHAHJAHAN PARK TO HOCKEY STADIUM GROUND
PART "B" - PAVING BLOCK
S.NO: | QUANTITY |  | ITEM OF WORK | RATE | UNIT | AMOUNT
1/- | Providing sand cushion including supplying and spreading pit / canal sand of app: quality from app: source of supply to site of work. Rate i/c all costs of T&P labour and carriage to site of work (3.0 Miles average)
| 2970 | Cft |  | 9416.28 | % Cft | 279663.516 | /=
2/- | Supplying & sspeading sand horro any other source sand of same module finees hill sand levilig dressing etc complete.
| 1485 | Cft |  | 2470.37 | %Cft | 36684.9945 | /=
3/- | Providing &fixing cement paving blocks flooing having size of 197x97x60 (mm) of city /quaddra cobble shappe with Pigmented , having strength b/w 500 psi i/c filling the joints with hill sand and laying in specified manner / pattern and desgin etc complete (S.I.NO 72/P NO 49)
| 5940 | Cft |  | 223.97 | %Cft | 1330381.8 | /=
[5 empty] | TOTAL:- | 1646730.3105 | /=
NOTE:- | Quantities/Rates can be changed after Technical sanction is received from competent authority.
| CONTRACTOR |  |  |  | EXECUTIVE ENGINEER
HIGHWAYS DIVISION DADU
SCHEDULE "B"(BILL OF QUANTITIES)
NAME OF WORK |  | (124) CONSTRUCTION OF ROAD FROM SHAHJAHAN PARK TO HOCKEY STADIUM GROUND
( PART "C" - DRAIN & SLAB )
S.NO: | QUANTITY |  | ITEM OF WORK | RATE | UNIT | AMOUNT
1/- | Excavation of foundation of buildings bridges and other structure i/c belling dressing refilling around structure with excavation wrath watering raining lead up to 100’ and lift upto 5 in ordinary soil.
| 960 | Cft |  | 3176.25 | %0Cft | 3049.2 | /=
2/- | Cement concrete brick or stone ballast 1 ½ 2” gauge ratio 1:4:8
| 250 | Cft |  | 9416.28 | %Cft | 23540.7 | /=
3/- | Pacca brick work in foundation plinth in cement, sand, mortar Ratio (1:4)
| 420 | Cft |  | 12501.41 | %Cft | 52505.922 | /=
4/- | Construction of Standard open drain of Concerete block of cc 1:2:4 in situ to design profile i/c cost of mould as per drawing floating coat of cement 1/32 to the exposedface finishedmooth curring etc complete.
"A" | 80 | Rft |  | 174 | %Rft | 13920 | /=
"B" | 80 | Rft |  | 94 | %Rft | 7520 | /=
5/- | Cement Plaster upto 20' height 1/2 thick (Ration)
| 800 | Sft |  | 2283.93 | %Sft | 18271.44 | /=
6/- | Errection and removal of contering for R.C.C of plain C.C work vertical.
| 160 | Sft |  | 3127.41 | %Sft | 5003.856 | /=
7/- | Cement concrete plain i/c placing compacting finishing and curing etc. complete i/c screening and watering of stone aggregate (1:2:4) without shuttering.
| 65 | Cft |  | 14429.25 | %Cft | 9379.0125 | /=
8/- | R.C.C work include all labour & material except the cost of steel reinforcement & its labour bending binding which will be paid separately. This rate also include all kinds of forms would lifting shuttering curing rendering finishing the exposed surface (include screening and structural members laid in site or Pre cast laid in position in al respect ration 1:2:4
| 89.55 | Cft |  | 337 | P.Cft | 30178.35 | /=
9/- | Fabrication of mild steel enforcement for cement concrete include cutting bending binding laying in position making joints and fastening include cost of binding wire also include removal of rust from bars.
| 2.9552 | Cwt |  | 5001.7 | P.Cwt | 14781.0238 | /=
[5 empty] | TOTAL: | 178149.5043 | /=
NOTE:- | Quantities/Rates can be changed after Technical sanction is received from competent authority.
| CONTRACTOR |  |  |  | EXECUTIVE ENGINEER
HIGHWAYS DIVISION DADU