## Saleh Suhag
SCHEDULE “B”
NAME OF WORK: |  |  |  |  | DRAINAGE SCHEME FOR VILLAGES MOHAMMAD SALEH SUHAG, SADIQ KANHAR & NAURAJA TALUKA KINGRI DISTRICT KHAIRPUR
S No. |  | Qty: |  | Item of Work |  |  | Rate |  | Unit |  |  |  |  | Amount
PART - I |  |  | SURAFCE DRAINS |  |  |  |  | MOHAMMAD SALEH SUHAG
1 | Excavation in foundation of building bridges & other structure i/c dag belling dressing
refilling around the structure with excavated earth watering ramming lead, up to one
chain & lift upto 5”ft ( CSI-No:18, P-No:4) In Ordinary soil.
| Qty: | 7661 |  |  | cft | .@Rs: | 3176.25 |  |  | P.%ocft |  |  | Rs: | 24333.2513 | /=
2 | Cement concrete plain i/c placing compacting finishing and curring complete i/c
Screening & washing of stone aggregates without shuttering. (CSI.No:5(i) P.No:16)
a) | Ratio 1:4:8
| Qty: | 1690.25 |  |  | cft | .@Rs: | 11288.75 |  |  | P.%cft |  |  | Rs: | 190808.0969 | /=
3 | Pacca brick work in foundation plinth in cement sand mortor (1:6)
(CSI.No:4 (e )P.No:20)
| Qty: | 4425 |  |  | cft | .@Rs: | 11948.36 |  |  | P.%cft |  |  | Rs: | 528714.93 | /=
4 | Constt: of standard of open drains cunette block of cement concrete (1.2.4.) in situ to
The design profile i/c cost of mould as per drawing i/c applying floating coat of cement
1/32”inch thick to exposed face finished smooth curing etc complete (as per detail drawing)
(PHSI No. D (I) P-58)
Type I
| Qty: | 2050 |  |  | rft | .@Rs: | 94 |  |  | P.rft |  |  | Rs: | 192700 | /=
Type II
| Qty: | 600 |  |  | rft | .@Rs: | 174 |  |  | P.rft |  |  | Rs: | 104400 | /=
5 | Cement plaster 1:4 upto 20” height ½ thick (C.S.I No11 (b) .P No 52)
| Qty: | 2574 |  |  | sft | .@Rs: | 2283.93 |  |  | P.%sft |  |  | Rs: | 58788.3582 | /=
6 | R.C.C work in roof, slabs, beams, columns raft lintel & other structural members laid in situ
or preCost lead position complete in all respect Ratio (1:2:4) (C.S.I No: 6 (a)(i) P.No: 16)
| Qty: | 1690.25 |  |  | cft | .@Rs: | 337 |  |  | P,cft |  |  | Rs: | 569614.25 | /=
7 | Fabrication of mild steel reinforcement for cement concrete i/c cutting bending laying in
position making joints & fastening i/c cost of binding wire also removal of rust from bars
(C.S.I No: 8(b), PNo:17)
| Qty: | 60.36 |  |  | cwt | .@Rs: | 5001.7 |  |  | P.cwt |  |  | Rs: | 301902.612 | /=
[12 empty] | Total | Rs: | 1699551 | /=
PART - II |  |  |  | C.C TOPPING
1 | Borrow pit excavation dressed lead upto 100 ft
ordinary soil (CSI .No: 3 (a) P. No:1)
| Qty: | 3600 |  |  | cft | .@Rs: | 2117.5 |  |  | P.%ocft |  |  | Rs: | 7623 | /=
2 | Earth work compaction (soft ordinary or hard
soil ) laying earth in 6” layer and dressing
complete (CSI No: 13 P-3)
| Qty: | 3600 |  |  | cft | .@Rs: | 263 |  |  | P.%ocft |  |  | Rs: | 946.8 | /=
3 | Extra for every 50” ft additional lead or part there of (C.S.I No:8(a)P-3)
Total lead (2600-100)= 50 Leads @Rs: 30/40 per lead 1520/= %o cft
| Qty: | 3600 |  |  | cft | .@Rs: | 5039 |  |  | P.%ocft |  |  | Rs: | 18140.4 | /=
4 | Cement concrete brick or stone ballast 1-1/2" 2" gague
(CSI.No:4 P.No: 17)
Ratio: 1:4:8
| Qty: | 1188 |  |  | cft | .@Rs: | 9416.28 |  |  | P.%cft |  |  | Rs: | 111865.4064 | /=
5 | Cement concrete plain i/c placing comacting finishing and curring complete
i/c screening and washing of stone aggregate (CSI.No:5 P.No: 17)
Ratio: 1:2:4
| Qty: | 900 |  |  | cft | .@Rs: | 14429.25 |  |  | P.%cft |  |  | Rs: | 129863.25 | /=
6 | Errection & removal of centring for R.C.C or plain C.C of partal wool
(C.S.I.No:18 P.No: 20)
| Qty: | 75 |  |  | sft | .@Rs: | 3127.41 |  |  | P.%cft |  |  | Rs: | 2345.5575 | /=
[12 empty] | Total | Rs | 270784.4139 | /=
ABSTRACT
|  |  | S. No. | Item of Work |  |  |  | Schedule Items |  | Non-Schedule |  | Total
|  |  | 1 | Surface Drains |  |  |  | 1699551 |  | *** |  | 1699551
|  |  | 2 | C.C Block |  |  |  | 270784.4139 |  | *** |  | 270784.4139
|  |  | Total: |  |  |  |  | 1970335.4139 |  | *** |  | 1970335.4139
1 | Any error ommission in the description of itmes of & rates original schedule will be
correct accordingly in the instruciton of the Executive Engineer PHE Division No-I Khairpur
2 | No Premium will be allowed on Non Schedule items.
3 | The Work will be carred out as per PWD / PHE specificaiton approval rates working
| CONTRACTOR | [7 empty] | EXECUTIVE ENGINEER
PUBLIC HEALTH ENGINEERING
DIVISION-I, KHAIRPUR
DEPUTY TALUKA OFFICER (I&S)
Taluka Municipal Administration
KHAIRPUR
DEPUTY TALUKA OFFICER (I&S)
Taluka Municipal Administration
KHAIRPUR
DEPUTY TALUKA OFFICER (I&S)
Taluka Municipal Administration
KHAIRPUR
DEPUTY TALUKA OFFICER (I&S)
Taluka Municipal Administration
KHAIRPUR
SUB: ENGINEER
Taluka Municipal Administration
KHAIRPUR
DEPUTY TALUKA OFFICER (I&S)
Taluka Municipal Administration
KHAIRPUR
SUB: ENGINEER
Taluka Municipal Administration
KHAIRPUR
DEPUTY TALUKA OFFICER (I&S)
Taluka Municipal Administration
KHAIRPUR
SUB: ENGINEER
Taluka Municipal Administration
KHAIRPUR
DEPUTY TALUKA OFFICER (I&S)
Taluka Municipal Administration
KHAIRPUR
SUB: ENGINEER
Taluka Municipal Administration
KHAIRPUR
EXECUTIVE ENGINEER
PUBLIC HEALTH ENGINEERING
DIVISION -I KHAIRPUR

## Sadiq Kanhar
SCHEDULE “B”
NAME OF WORK: |  |  |  |  | DRAINAGE SCHEME FOR VILLAGES MOHAMMAD SALEH SUHAG, SADIQ KANHAR & NAURAJA TALUKA KINGRI DISTRICT KHAIRPUR
S No. |  | Qty: |  | Item of Work |  |  |  | Rate |  | Unit |  |  |  |  | Amount
PART - I |  |  | SURAFCE DRAINS | [6 empty] | SADIQ KANHAR
1 | Excavation in foundation of building bridges & other structure i/c dag belling dressing
refilling around the structure with excavated earth watering ramming lead, up to one
chain & lift upto 5”ft ( CSI-No:18, P-No:4) In Ordinary soil.
| Qty: | 2700 |  |  | cft |  | .@Rs: | 3176.25 |  |  | P.%ocft |  |  | Rs: | 8575.875 | /=
2 | Cement concrete plain i/c placing compacting finishing and curring complete i/c
Screening & washing of stone aggregates without shuttering. (CSI.No:5(i) P.No:16)
a) | Ratio 1:4:8
| Qty: | 450 |  |  | cft |  | .@Rs: | 11288.75 |  |  | P.%cft |  |  | Rs: | 50799.375 | /=
3 | Pacca brick work in foundation plinth in cement sand mortor (1:6)
(CSI.No:4 (e )P.No:20)
| Qty: | 1350 |  |  | cft |  | .@Rs: | 11948.36 |  |  | P.%cft |  |  | Rs: | 161302.86 | /=
4 | Constt: of standard of open drains cunette block of cement concrete (1.2.4.) in situ to
The design profile i/c cost of mould as per drawing i/c applying floating coat of cement
1/32”inch thick to exposed face finished smooth curing etc complete (as per detail drawing)
(PHSI No. D (I) P-58)
Type II
| Qty: | 600 |  |  | rft |  | .@Rs: | 174 |  |  | P.rft |  |  | Rs: | 104400 | /=
5 | Cement plaster 1:4 upto 20” height ½ thick (C.S.I No11 (b) .P No 52)
| Qty: | 852 |  |  | sft |  | .@Rs: | 2283.93 |  |  | P.%sft |  |  | Rs: | 19459.0836 | /=
6 | R.C.C work in roof, slabs, beams, columns raft lintel & other structural members laid in situ
or preCost lead position complete in all respect Ratio (1:2:4) (C.S.I No: 6 (a)(i) P.No: 16)
| Qty: | 450 |  |  | cft |  | .@Rs: | 337 |  |  | P,cft |  |  | Rs: | 151650 | /=
7 | Fabrication of mild steel reinforcement for cement concrete i/c cutting bending laying in
position making joints & fastening i/c cost of binding wire also removal of rust from bars
(C.S.I No: 8(b), PNo:17)
| Qty: | 16.071 |  |  | cwt |  | .@Rs: | 5001.7 |  |  | P.cwt |  |  | Rs: | 80384 | /=
[13 empty] | Total | Rs: | 576571 | /=
PART-II RCC COLLECTING TANK 15' FT DIA
1 | Excavation of well in dry soil up to 20" ft. below ground level
and disposal of soil within one chain (CSI No.1 P.-86)
(a) | in ordanary soil or sand)
Qty: | 1570 |  | Cft. |  |  | .@Rs: | 2247.58 |  | ‰ Cft. |  |  |  |  | Rs: | 3528.7006 | /=
2 | RCC work in roof slab beam cloumns rafts lintels and other
structure member laid in citu or pre cost laid in position making
complete in all respect Ratio 1:2:4 lbs. of cement Cft. Of sand
4 Cft. of shingle 1/2 to 1/4 guage (CSI No.6 P-17)
Qty: | 1003.75 |  | Cft. |  |  | .@Rs: | 337 |  | P.Cft. |  |  |  |  | Rs: | 338263.75 | /=
3 | Fabrication of mild steel reinforcement for cement concrete i/c
cutting hendign laying in position making joints and fastening
i/c cost of binding wire (also includes removal of rust from bars
| (CSI No.8 (b) P-17) |  |  |  | Qt: of curb = 259.50 (-)52 =207.4
Qty: | 41.65 |  | cwt |  |  | .@Rs: | 5001.7 |  | P.cwt |  |  |  |  | Rs: | 208320.805 | /=
4 | Wet sinking of wells for depth below spring level by means driving
i/c all charges for shorting loading and removing excavated material
one chain (CSI No.3 P-87)
a)0-5' depth
Qty: | 1202.03 |  | Cft. |  |  | .@Rs: | 11763.8 |  | P‰ Cft. |  |  |  |  | Rs: | 14140.4405 | /=
b)5'-10' depth
Qty: | 1202.03 |  | Cft. |  |  | .@Rs: | 24200 |  | ‰ Cft. |  |  |  |  | Rs: | 29089.126 | /=
c)10'-15' depth
Qty: | 1202.03 |  | Cft. |  |  | .@Rs: | 37230.77 |  | ‰ Cft. |  |  |  |  | Rs: | 44752.5025 | /=
5 | Providing construction joints in concrete work of 9" (225mm)wide
corrugated PVC water stop (with bulbs) i/c soldering cost of
materials and labour (PHSI No.1 P-56)
Qty: | 100.48 |  | rft |  |  | .@Rs: | 86.1 |  | P.rft |  |  |  |  | Rs: | 8651.328 | /=
6 | Cement concrete or brick stone ballast 1/2 to 2 guage ratio 1:4:8
(CSI No.4 P-15)
Qty: | 371.65 |  | Cft. |  |  | .@Rs: | 9416.28 |  | %Cft. |  |  |  |  | Rs: | 34995.6046 | /=
7 | Cement concrete plain compacting finishing and curing complete
i/c screening and washing of stone aggregate without
shuttering (CSI No.5 P-16)
a) Ratio 1:4:8
Qty: | 176.62 |  | Cft. |  |  | .@Rs: | 11288.75 |  | %Cft. |  |  |  |  | Rs: | 19938.1902 | /=
b) Ratio 1:3:6
Qty: | 176.62 |  | Cft. |  |  | .@Rs: | 12595 |  | %Cft. |  |  |  |  | Rs: | 22245.289 | /=
c) Ratio 1:2:4
Qty: | 176.62 |  | Cft. |  |  | .@Rs: | 14429.25 |  | %Cft. |  |  |  |  | Rs: | 25486 | /=
8 | Bailing or pumping out sub soil water during excavation concreting
cost in sity concrete or masonary work in foundation etc (1) onely
three operations to be allowed trench volume under water to be
measured first time for concreting and second tome for cost in citu
or masonary work in foundation etc. (CSI No.18 P-75)
Qty: | 3885.75 |  | Cft. |  |  | .@Rs: | 543 |  | %Cft. |  |  |  |  | Rs: | 21099.6225 | /=
[13 empty] | Total: | Rs: | 770512 | /=
PART-IV SCREENING CHEMBER (8'x5')
1 | Excavation in foundation of building bridges & other structure i/c dag belling dressing
refilling around the structure with excavated earth watering ramming lead, up to one
chain & lift upto 5”ft ( CSI-No:18, P-No:4) In Ordinary soil.
| Qty: | 736.31 |  |  | cft |  | .@Rs: | 3176.25 |  |  | P.%ocft |  |  | Rs: | 2338.7046 | /=
2 | Extra for wet earth work.(CSI NO. 15 P-3)
| Qty: | 513.18 |  |  | cft |  | .@Rs: | 1058.75 |  |  | P.%ocft |  |  | Rs: | 543.3293 | /=
3 | Cement concrete or brick stone ballast 1/2 to 2 guage ratio 1:4:8
(CSI No.4 P-16)
Qty: | 73.31 |  | Cft. |  |  | .@Rs: | 9416.28 |  | %Cft. |  |  |  |  | Rs: | 6903.0749 | /=
4 | RCC work in roof slab beam cloumns rafts lintels and other
structure member laid in citu or pre cost laid in position making
complete in all respect Ratio 1:2:4 lbs. of cement Cft. Of sand
4 Cft. of shingle 1/2 to 1/4 guage (CSI No.6 P-17)
Qty: | 248.38 |  | Cft. |  |  | .@Rs: | 337 |  | P.Cft. |  |  |  |  | Rs: | 83704.06 | /=
5 | Fabrication of mild steel reinforcement for cement concrete i/c
cutting hendign laying in position making joints and fastening
i/c cost of binding wire (also includes removal of rust from bars
| (CSI No.8 (b) P-17) |  |  |  | Qt: of curb = 84.78 (-)14.70 =70.06
Qty: | 9.97 |  | cwt |  |  | .@Rs: | 5001.7 |  | P.cwt |  |  |  |  | Rs: | 49866.949 | /=
6 | Pacca brick work in foundation and plinth in cement sand mortar
(CSI No.4 (e) P-21)
Qty: | 10.14 |  | Cft. |  |  | .@Rs: | 11948.36 |  | %Cft. |  |  |  |  | Rs: | 1211.5637 | /=
7 | Cement plaster (1:4) upto 20' ft height 1/2 thick
(CSI No.11 P-52)
Qty: | 38.68 |  | Sft. |  |  | .@Rs: | 2283.93 |  | P%Sft.. |  |  |  |  | Rs: | 883.4241 | /=
8 | Small iron work such as guessed in best plate knees bends strops sings etc i/c cutting drilling riveting handling assembling and fixing excluded erection and in position (covers of catch pits). (CSI NO. 1, P. NO. 96).
Qty: | 1.75 |  | Cwt |  |  | .@Rs: | 6420.61 |  | P.Cwt. |  |  |  |  | Rs: | 11236.0675 | /=
9 | Erection and fitting in position of iron trusses staging of water
tank etc (CSI No..3 P-91)
Qty: | 1.75 |  | cwt |  |  | .@Rs: | 271.04 |  | P.cwt |  |  |  |  | Rs: | 474.32 | /=
[13 empty] | Total | Rs: | 157161 | /=
PART- VII PUMP HOUSE 10X12
1 | Excavation in foundation of building bridges
and other structure i/c dag belling bressing refilling
around the structure with excavated earth watering
and ramming lead upto one chain and lift upto 5’ ft
(in ordinary soil) (CSI No: 18 P.No: 05)
Qty: | 188 |  | Cft. |  |  | .@Rs: | 3176.25 |  | ‰ Cft. |  |  |  |  | Rs: | 597.135 | /=
2 | Cement concrete brick or stone ballast 1 ½” to 2” guage
Ratio 1:4:8 (CSI No: 4 P-No: 16)
Qty: | 83.88 |  | Cft. |  |  | .@Rs: | 9416.28 |  | % Cft. |  |  |  |  | Rs: | 7898.3757 | /=
3 | Pacca brick work in foundation plinth in cement
sand mortar (1:6)(CSI.No: 4 P.No: 23)
Qty: | 212.34 |  | Cft. |  |  | .@Rs: | 11948.36 |  | % Cft. |  |  |  |  | Rs: | 25371.1476 | /=
4 | D.P.C (cement sand & shingle (1:2:4) i/c two coats of miax phlat mixture
(CSI No 16(d) P-42)
Qty: | 53.08 |  | sft |  |  | .@Rs: | 4982.18 |  | %Sft. |  |  |  |  | Rs: | 2644.5411 | /=
5 | Pacca Brick work in ground floor including
stricking of joints cement sand motor motor 1:6
(CSI No: 5 P-No; 24)
Qty: | 308.62 |  | Cft. |  |  | .@Rs: | 12674.36 |  | %Cft. |  |  |  |  | Rs: | 39115.6098 | /=
6 | RCC work in roof slabs, beams, columns, rafts,
lintels and other structure members laid in situ
or precost laid in position making complete in all
respect Ratio: 1:2:4 90 Lbs of cement Cft. of sand
4 Cft. of shingle ½ to ¾ gauge (CSI No: 6 P-No: 17)
Qty: | 105.35 |  | Cft. |  |  | .@Rs: | 337 |  | P.Cft. |  |  |  |  | Rs: | 35506 | /=
7 | Fabrication of mild steel reinforcement for cement
concrete i/c cutting bending laying in position making
joints and fastering i/c cost of binding wire and also
i/c cost of steel bars (Also include removal of rust
from bars (CSI No: 7 P-No: 19)
Qty: | 4.233 |  | cwt |  |  | .@Rs: | 5001.7 |  | P.Cwt |  |  |  |  | Rs: | 21173 | /=
8 | Supplying & fixing in position iron / steel grill using solid square bars
of size 3/4" x 1/4" size etc complete. (C.S.I.No: 20P.No: 93 )
Qty: | 24 |  | sft |  |  | .@Rs: | 180.5 |  | P.Sft. |  |  |  |  | Rs: | 4332 | /=
9 | Filling watering and ramming earth in floors with
surplus earth from foundation and lead upto one
chain and lift upto 5’ ft (CSI No: 21 P-No: 5)
Qty: | 279.46 |  | Cft. |  |  | .@Rs: | 1512.3 |  | ‰ Cft. |  |  |  |  | Rs: | 422.6274 | /=
10 | Fabrication of heavy steel work with angle tees flate iron round steel iron trues girder tanks etc i/c cutting revitting drilling bending assembling and fixing erecting in position excluding erection in position. (CSI NO. 2, P. NO. 96)
Qty: | 4.41 |  | cwt |  |  | .@Rs: | 4928.49 |  | P.Cwt |  |  |  |  | Rs: | 21734.6409 | /=
11 | Errection and rolled steel beams of old slabs in roof etc errection fixing in position (CSI-No-1 page 96)
Qty: | 4.41 |  | cwt |  |  | .@Rs: | 271.04 |  | P.Cwt |  |  |  |  | Rs: | 1195.2864 | /=
12 | Preparing surface painting of doors and windows
any type i/c edge (CSI No: 5 P-No: 76) Three coats
Qty: | 104 |  | sft |  |  | .@Rs: | 2116.41 |  | P.%Sft. |  |  |  |  | Rs: | 2201.0664 | /=
13 | Cement Pointing struck joints on walls (1:3)
(CSI No: 19 P-No: 58)
Qty: | 441.5 |  | sft |  |  | .@Rs: | 1213.58 |  | P.%Sft. |  |  |  |  | Rs: | 5437 | /=
14 | Cement plaster (1;6) upto 20' ft height (1/2" thick)
(CSI No: 1 P-58)
Qty: | 529.57 |  | sft |  |  | .@Rs: | 2206.6 |  | P.%Sft. |  |  |  |  | Rs: | 11685.4916 | /=
15 | Cement plaster (1;4) upto 20' ft height (3/8" thick)
(CSI No: 11 P-58)
Qty: | 529.57 |  | sft |  |  | .@Rs: | 2197.52 |  | P.%Sft. |  |  |  |  | Rs: | 11637.4067 | /=
16 | Priming coat of chalk distemper (CSI No. 23 P-No. 53)
Qty: | 529.57 |  | sft |  |  | .@Rs: | 442.75 |  | P.%Sft. |  |  |  |  | Rs: | 2344.6712 | /=
17 | White washing three coats (CSI No: 25 P-59)
Qty: | 204 |  | sft |  |  | .@Rs: | 829.95 |  | P.%Sft. |  |  |  |  | Rs: | 1693.098 | /=
18 | Destempering two coats (CSI No: 24(b) P-53)
Qty: | 529.57 |  | sft |  |  | .@Rs: | 1043.9 |  | P.%Sft. |  |  |  |  | Rs: | 5528.1812 | /=
19 | Providing and laying 1” thick topping cement concrete (1:2:4) i/c surface fixing and deriding in to panels 3" thick (CSI No. 16 P.No 420
Qty: | 111.78 |  | sft |  |  | .@Rs: | 4411.82 |  | P.%Sft. |  |  |  |  | Rs: | 4931 | /=
[13 empty] | Total | Rs | 205448.279 | /=
PART- COMPOUND WALL
1 | Excavation in foundation of building bridges
and other structure i/c dag belling bressing refilling
around the structure with excavated earth watering
and ramming lead upto one chain and lift upto 5’ ft
(in ordinary soil) (CSI-No:18 P-No:04)
| Qty: | 988 |  |  | Cft |  | .@Rs: | 3176.25 |  |  | P.%o Cft |  |  | Rs: | 3138.135 | /=
2 | Cement concrete brick or stone ballast 1 ½” to 2” guage
Ratio 1:4:8 (CSI No:4, P-No:16)
| Qty: | 247 |  |  | Sft |  | .@Rs: | 9416.28 |  |  | P.% Cft |  |  | Rs: | 23258.2116 | /=
3 | Pacca brick work in foundation plinth in cement
sand mortar (1:6)(CSI.No: 4 P.No: 23)
Qty: | 1075.76 |  | Cft. |  |  | .@Rs: | 11948.36 |  | % Cft. |  |  |  |  | Rs: | 128535.6775 | /=
4 | Damp proof course of cement sand and shingle concrete 1:2:4 i/c two
coats of asphalted mixture 3” thick. (CSI No.28 P.No.19)
| Qty: | 268.95 |  |  | Sft |  | .@Rs: | 4982.18 |  |  | P.%Sft |  |  | Rs: | 13399 | /=
5 | RCC work in roof slabs, beams, columns, rafts,
lintels and other structure members laid in situ
or precost laid in position making complete in all
respect Ratio: 1:2:4 90 Lbs of cement Cft. of sand
4 Cft. of shingle ½ to ¾ gauge (CSI No: 6 P-No: 17)
| Qty: | 51.5 |  |  | Cft |  | .@Rs: | 337 |  |  | P-cft |  |  | Rs: | 17355.5 | /=
6 | Fabrication of mild steel reinforcement for cement
concrete i/c cutting bending laying in position making
joints and fastering i/c cost of binding wire and also
i/c cost of steel bars (Also include removal of rust
from bars (CSI No: 7 P-No: 19)
| Qty: | 2.06 |  |  | Cwt |  | .@Rs: | 5001.7 |  |  | P-Cwt |  |  | Rs: | 10303.502 | /=
7 | Pacca Brick work other then building i/c stricly
of joint 20' heght in cement sand motor motor 1:6
(CSI-No:7-i-e, P-No:22)
| Qty: | 414.75 |  |  | cft |  | .@Rs: | 12346.65 |  |  | P.%cft |  |  | Rs: | 51207.7309 | /=
8 | Cement Pointing struck joints on walls (1:3)
(CSI No: 19 P-No: 58)
| Qty: | 800 |  |  | Sft |  | .@Rs: | 1213.58 |  |  | P.%Sft |  |  | Rs: | 9708.64 | /=
9 | Cement plaster (1;4) upto 12 ft height (3/8" thick)
(CSI-No:13-b, P-No:52)
| Qty: | 2825.68 |  |  | Sft |  | .@Rs: | 2197.52 |  |  | P.%Sft |  |  | Rs: | 62094.8831 | /=
10 | Cement Plaster (1:6) upto 12 height 1/2" thick
(CSI-No:1, P-No:58)
| Qty: | 2825.68 |  |  | Sft |  | .@Rs: | 2206.6 |  |  | P.%Sft |  |  | Rs: | 62351.4549 | /=
11 | Fabrication of heavy steel work with angle tees flate iron round steel iron trues girder tanks etc i/c cutting revitting drilling bending assembling and fixing erecting in position excluding erection in position. (CSI NO. 2, P. NO. 96)
| Qty: | 7.71 |  |  | Cwt |  | .@Rs: | 4928.49 |  |  | P-Cwt |  |  | Rs: | 38020 | /=
12 | Priming coat of chalk distemper (CSI No. 23 P-No. 53)
| Qty: | 2825.68 |  |  | Sft |  | .@Rs: | 442.75 |  |  | P.%Sft |  |  | Rs: | 12510.6982 | /=
13 | Destempering two coats (CSI No: 24(b) P-53)
| Qty: | 2825.68 |  |  | Sft |  | .@Rs: | 1043.9 |  |  | P.%Sft |  |  | Rs: | 29497.2735 | /=
14 | Preparing surface painting of doors and windows
any type i/c edge (CSI-No:4-c, P-No:68) Three coats
| Qty: | 144 |  |  | Sft |  | .@Rs: | 2116.41 |  |  | P.%Sft |  |  | Rs: | 3047.6304 | /=
[13 empty] | Total | Rs: | 464430 | /=
GENERAL ABSTRACT
S.No. | Name of Work | [7 empty] | Schedule |  |  | Non Schedule |  | G. Total
1 | INTERNAL & EXTERNAL DRAIN | [7 empty] | Rs | 576571 |  |  |  | Rs | 576571 | /=
2 | RCC COLLECTING TANK | [7 empty] | Rs | 770512 |  |  |  | Rs | 770512 | /=
3 | RCC SCREEN CHAMBER | [7 empty] | Rs | 157161 |  |  |  | Rs | 157161 | /=
4 | PUMP HOUSE (10 X 12) | [7 empty] | Rs | 205448.279 |  |  |  | Rs | 205448.279 | /=
5 | COMPOUND WALL | [7 empty] | Rs | 464430 |  |  |  | Rs | 464430 | /=
|  |  |  | G.TOTAL = |  |  |  |  | Rs | 2174122.279 |  |  |  | Rs | 2174122.279 | /=
1 | Any error commission in the description of itme of work rates original schedule B
correct accordingly in the instruciton of the Executive Engineer PHE Division No.1Khairpur
2 | No Premium will be allowed on Non Schedule item.
3 | The Work will be carred out as per PWD / PHE specificaiton approval rates working
| CONTRACTOR | [8 empty] | EXECUTIVE ENGINEER
PUBLIC HEALTH ENGINEERING
DIVISION-I, KHAIRPUR
DEPUTY TALUKA OFFICER (I&S)
Taluka Municipal Administration
KHAIRPUR
DEPUTY TALUKA OFFICER (I&S)
Taluka Municipal Administration
KHAIRPUR
DEPUTY TALUKA OFFICER (I&S)
Taluka Municipal Administration
KHAIRPUR
DEPUTY TALUKA OFFICER (I&S)
Taluka Municipal Administration
KHAIRPUR
SUB: ENGINEER
Taluka Municipal Administration
KHAIRPUR
DEPUTY TALUKA OFFICER (I&S)
Taluka Municipal Administration
KHAIRPUR
SUB: ENGINEER
Taluka Municipal Administration
KHAIRPUR
DEPUTY TALUKA OFFICER (I&S)
Taluka Municipal Administration
KHAIRPUR
SUB: ENGINEER
Taluka Municipal Administration
KHAIRPUR
DEPUTY TALUKA OFFICER (I&S)
Taluka Municipal Administration
KHAIRPUR
SUB: ENGINEER
Taluka Municipal Administration
KHAIRPUR
EXECUTIVE ENGINEER
PUBLIC HEALTH ENGINEERING
DIVISION -I KHAIRPUR

## Nauraja
SCHEDULE “B”
NAME OF WORK: |  |  |  |  | DRAINAGE SCHEME FOR VILLAGES MOHAMMAD SALEH SUHAG, SADIQ KANHAR & NAURAJA TALUKA KINGRI DISTRICT KHAIRPUR
S No. |  | Qty: |  | Item of Work |  |  |  | Rate |  | Unit |  |  |  |  | Amount
PART - I |  |  | SURAFCE DRAINS | [6 empty] | KOT DINAL SHAH & NAURAJA
1 | Excavation in foundation of building bridges & other structure i/c dag belling dressing
refilling around the structure with excavated earth watering ramming lead, up to one
chain & lift upto 5”ft ( CSI-No:18, P-No:4) In Ordinary soil.
| Qty: | 9000 |  |  | cft |  | .@Rs: | 3176.25 |  |  | P.%ocft |  |  | Rs: | 28586.25 | /=
2 | Cement concrete plain i/c placing compacting finishing and curring complete i/c
Screening & washing of stone aggregates without shuttering. (CSI.No:5(i) P.No:16)
a) | Ratio 1:4:8
| Qty: | 1500 |  |  | cft |  | .@Rs: | 11288.75 |  |  | P.%cft |  |  | Rs: | 169331.25 | /=
3 | Pacca brick work in foundation plinth in cement sand mortor (1:6)
(CSI.No:4 (e )P.No:20)
| Qty: | 4500 |  |  | cft |  | .@Rs: | 11948.36 |  |  | P.%cft |  |  | Rs: | 537676.2 | /=
4 | Constt: of standard of open drains cunette block of cement concrete (1.2.4.) in situ to
The design profile i/c cost of mould as per drawing i/c applying floating coat of cement
1/32”inch thick to exposed face finished smooth curing etc complete (as per detail drawing)
(PHSI No. D (I) P-58)
Type II
| Qty: | 2000 |  |  | rft |  | .@Rs: | 174 |  |  | P.rft |  |  | Rs: | 348000 | /=
5 | Cement plaster 1:4 upto 20” height ½ thick (C.S.I No11 (b) .P No 52)
| Qty: | 2840 |  |  | sft |  | .@Rs: | 2283.93 |  |  | P.%sft |  |  | Rs: | 64863.612 | /=
6 | R.C.C work in roof, slabs, beams, columns raft lintel & other structural members laid in situ
or preCost lead position complete in all respect Ratio (1:2:4) (C.S.I No: 6 (a)(i) P.No: 16)
| Qty: | 1500 |  |  | cft |  | .@Rs: | 337 |  |  | P,cft |  |  | Rs: | 505500 | /=
7 | Fabrication of mild steel reinforcement for cement concrete i/c cutting bending laying in
position making joints & fastening i/c cost of binding wire also removal of rust from bars
(C.S.I No: 8(b), PNo:17)
| Qty: | 53.57 |  |  | cwt |  | .@Rs: | 5001.7 |  |  | P.cwt |  |  | Rs: | 267941.069 | /=
[13 empty] | Total | Rs: | 1921898.381 | /=
PART-II RCC COLLECTING TANK 12' FT DIA
1 | Excavation of well in dry soil up to 20" ft. below ground level
and disposal of soil within one chain (CSI No.1 P.-86)
(a) | in ordanary soil or sand)
| Qty: | 1134.32 |  |  | cft |  | .@Rs: | 2247.58 |  |  | P%0cft |  |  | Rs: | 2549.4749 | /=
2 | RCC work in roof slab beam cloumns rafts lintels and other
structure member laid in citu or pre cost laid in position making
complete in all respect Ratio 1:2:4 lbs. of cement Cft. Of sand
4 Cft. of shingle 1/2 to 1/4 guage (CSI No.6 P-17)
| Qty: | 734.11 |  |  | cft |  | .@Rs: | 337 |  |  | P,cft |  |  | Rs: | 247395.07 | /=
3 | Fabrication of mild steel reinforcement for cement concrete i/c
cutting hendign laying in position making joints and fastening
i/c cost of binding wire (also includes removal of rust from bars
| (CSI No.8 (b) P-17) |  |  |  | Qt: of curb = 259.50 (-)52 =207.4
| Qty: | 30.57 |  |  | cwt |  | .@Rs: | 5001.7 |  |  | P.cwt |  |  | Rs: | 152901.969 | /=
4 | Wet sinking of wells for depth below spring level by means driving
i/c all charges for shorting loading and removing excavated material
one chain (CSI No.3 P-87)
a)0-5' depth
| Qty: | 825.23 |  |  | cft |  | .@Rs: | 11763.8 |  |  | P%0cft |  |  | Rs: | 9707.8407 | /=
b)5'-10' depth
| Qty: | 825.23 |  |  | cft |  | .@Rs: | 24200 |  |  | P%0cft |  |  | Rs: | 19970 | /=
5 | Providing construction joints in concrete work of 9" (225mm)wide
corrugated PVC water stop (with bulbs) i/c soldering cost of
materials and labour (PHSI No.1 P-56)
Qty: | 81.64 |  | rft |  |  | .@Rs: | 86.1 |  | P.rft |  |  |  |  | Rs: | 7029.204 | /=
6 | Cement concrete or brick stone ballast 1/2 to 2 guage ratio 1:4:8
(CSI No.4 P-15)
Qty: | 240.9 |  | Cft. |  |  | .@Rs: | 9416.28 |  | %Cft. |  |  |  |  | Rs: | 22686 | /=
7 | Cement concrete plain compacting finishing and curing complete
i/c screening and washing of stone aggregate without
shuttering (CSI No.5 P-16)
a) Ratio 1:4:8
Qty: | 113.04 |  | Cft. |  |  | .@Rs: | 11288.75 |  | %Cft. |  |  |  |  | Rs: | 12760.803 | /=
b) Ratio 1:3:6
Qty: | 113.04 |  | Cft. |  |  | .@Rs: | 12595 |  | %Cft. |  |  |  |  | Rs: | 14237.388 | /=
c) Ratio 1:2:4
Qty: | 113.04 |  | Cft. |  |  | .@Rs: | 14429.25 |  | %Cft. |  |  |  |  | Rs: | 16311 | /=
8 | Bailing or pumping out sub soil water during excavation concreting
cost in sity concrete or masonary work in foundation etc (1) onely
three operations to be allowed trench volume under water to be
measured first time for concreting and second tome for cost in citu
or masonary work in foundation etc. (CSI No.18 P-75)
Qty: | 2034.72 |  | Cft. |  |  | .@Rs: | 543 |  | %Cft. |  |  |  |  | Rs: | 11048.5296 | /=
[13 empty] | Total: | Rs: | 516597 | /=
PART-IV SCREENING CHEMBER (8'x5')
1 | Excavation in foundation of building bridges & other structure i/c dag belling dressing
refilling around the structure with excavated earth watering ramming lead, up to one
chain & lift upto 5”ft ( CSI-No:18, P-No:4) In Ordinary soil.
| Qty: | 736.31 |  |  | cft |  | .@Rs: | 3176.25 |  |  | P.%ocft |  |  | Rs: | 2338.7046 | /=
2 | Extra for wet earth work.(CSI NO. 15 P-3)
| Qty: | 513.18 |  |  | cft |  | .@Rs: | 1058.75 |  |  | P.%ocft |  |  | Rs: | 543.3293 | /=
3 | Cement concrete or brick stone ballast 1/2 to 2 guage ratio 1:4:8
(CSI No.4 P-16)
Qty: | 73.31 |  | Cft. |  |  | .@Rs: | 9416.28 |  | %Cft. |  |  |  |  | Rs: | 6903.0749 | /=
4 | RCC work in roof slab beam cloumns rafts lintels and other
structure member laid in citu or pre cost laid in position making
complete in all respect Ratio 1:2:4 lbs. of cement Cft. Of sand
4 Cft. of shingle 1/2 to 1/4 guage (CSI No.6 P-17)
Qty: | 248.38 |  | Cft. |  |  | .@Rs: | 337 |  | P.Cft. |  |  |  |  | Rs: | 83704.06 | /=
5 | Fabrication of mild steel reinforcement for cement concrete i/c
cutting hendign laying in position making joints and fastening
i/c cost of binding wire (also includes removal of rust from bars
| (CSI No.8 (b) P-17) |  |  |  | Qt: of curb = 84.78 (-)14.70 =70.06
Qty: | 9.97 |  | cwt |  |  | .@Rs: | 5001.7 |  | P.cwt |  |  |  |  | Rs: | 49866.949 | /=
6 | Pacca brick work in foundation and plinth in cement sand mortar
(CSI No.4 (e) P-21)
Qty: | 10.14 |  | Cft. |  |  | .@Rs: | 11948.36 |  | %Cft. |  |  |  |  | Rs: | 1211.5637 | /=
7 | Cement plaster (1:4) upto 20' ft height 1/2 thick
(CSI No.11 P-52)
Qty: | 38.68 |  | Sft. |  |  | .@Rs: | 2283.93 |  | P%Sft.. |  |  |  |  | Rs: | 883.4241 | /=
8 | Small iron work such as guessed in best plate knees bends strops sings etc i/c cutting drilling riveting handling assembling and fixing excluded erection and in position (covers of catch pits). (CSI NO. 1, P. NO. 96).
Qty: | 1.75 |  | Cwt |  |  | .@Rs: | 6420.61 |  | P.Cwt. |  |  |  |  | Rs: | 11236.0675 | /=
9 | Erection and fitting in position of iron trusses staging of water
tank etc (CSI No..3 P-91)
Qty: | 1.75 |  | cwt |  |  | .@Rs: | 271.04 |  | P.cwt |  |  |  |  | Rs: | 474.32 | /=
[13 empty] | Total | Rs: | 157161 | /=
PART- VII PUMP HOUSE 10X12
1 | Excavation in foundation of building bridges
and other structure i/c dag belling bressing refilling
around the structure with excavated earth watering
and ramming lead upto one chain and lift upto 5’ ft
(in ordinary soil) (CSI No: 18 P.No: 05)
Qty: | 188 |  | Cft. |  |  | .@Rs: | 3176.25 |  | ‰ Cft. |  |  |  |  | Rs: | 597.135 | /=
2 | Cement concrete brick or stone ballast 1 ½” to 2” guage
Ratio 1:4:8 (CSI No: 4 P-No: 16)
Qty: | 83.88 |  | Cft. |  |  | .@Rs: | 9416.28 |  | % Cft. |  |  |  |  | Rs: | 7898.3757 | /=
3 | Pacca brick work in foundation plinth in cement
sand mortar (1:6)(CSI.No: 4 P.No: 23)
Qty: | 212.34 |  | Cft. |  |  | .@Rs: | 11948.36 |  | % Cft. |  |  |  |  | Rs: | 25371.1476 | /=
4 | D.P.C (cement sand & shingle (1:2:4) i/c two coats of miax phlat mixture
(CSI No 16(d) P-42)
Qty: | 53.08 |  | sft |  |  | .@Rs: | 4982.18 |  | %Sft. |  |  |  |  | Rs: | 2644.5411 | /=
5 | Pacca Brick work in ground floor including
stricking of joints cement sand motor motor 1:6
(CSI No: 5 P-No; 24)
Qty: | 308.62 |  | Cft. |  |  | .@Rs: | 12674.36 |  | %Cft. |  |  |  |  | Rs: | 39115.6098 | /=
6 | RCC work in roof slabs, beams, columns, rafts,
lintels and other structure members laid in situ
or precost laid in position making complete in all
respect Ratio: 1:2:4 90 Lbs of cement Cft. of sand
4 Cft. of shingle ½ to ¾ gauge (CSI No: 6 P-No: 17)
Qty: | 105.35 |  | Cft. |  |  | .@Rs: | 337 |  | P.Cft. |  |  |  |  | Rs: | 35506 | /=
7 | Fabrication of mild steel reinforcement for cement
concrete i/c cutting bending laying in position making
joints and fastering i/c cost of binding wire and also
i/c cost of steel bars (Also include removal of rust
from bars (CSI No: 7 P-No: 19)
Qty: | 4.233 |  | cwt |  |  | .@Rs: | 5001.7 |  | P.Cwt |  |  |  |  | Rs: | 21173 | /=
8 | Supplying & fixing in position iron / steel grill using solid square bars
of size 3/4" x 1/4" size etc complete. (C.S.I.No: 20P.No: 93 )
Qty: | 24 |  | sft |  |  | .@Rs: | 180.5 |  | P.Sft. |  |  |  |  | Rs: | 4332 | /=
9 | Filling watering and ramming earth in floors with
surplus earth from foundation and lead upto one
chain and lift upto 5’ ft (CSI No: 21 P-No: 5)
Qty: | 279.46 |  | Cft. |  |  | .@Rs: | 1512.3 |  | ‰ Cft. |  |  |  |  | Rs: | 422.6274 | /=
10 | Fabrication of heavy steel work with angle tees flate iron round steel iron trues girder tanks etc i/c cutting revitting drilling bending assembling and fixing erecting in position excluding erection in position. (CSI NO. 2, P. NO. 96)
Qty: | 4.41 |  | cwt |  |  | .@Rs: | 4928.49 |  | P.Cwt |  |  |  |  | Rs: | 21734.6409 | /=
11 | Errection and rolled steel beams of old slabs in roof etc errection fixing in position (CSI-No-1 page 96)
Qty: | 4.41 |  | cwt |  |  | .@Rs: | 271.04 |  | P.Cwt |  |  |  |  | Rs: | 1195.2864 | /=
12 | Preparing surface painting of doors and windows
any type i/c edge (CSI No: 5 P-No: 76) Three coats
Qty: | 104 |  | sft |  |  | .@Rs: | 2116.41 |  | P.%Sft. |  |  |  |  | Rs: | 2201.0664 | /=
13 | Cement Pointing struck joints on walls (1:3)
(CSI No: 19 P-No: 58)
Qty: | 441.5 |  | sft |  |  | .@Rs: | 1213.58 |  | P.%Sft. |  |  |  |  | Rs: | 5437 | /=
14 | Cement plaster (1;6) upto 20' ft height (1/2" thick)
(CSI No: 1 P-58)
Qty: | 529.57 |  | sft |  |  | .@Rs: | 2206.6 |  | P.%Sft. |  |  |  |  | Rs: | 11685.4916 | /=
15 | Cement plaster (1;4) upto 20' ft height (3/8" thick)
(CSI No: 11 P-58)
Qty: | 529.57 |  | sft |  |  | .@Rs: | 2197.52 |  | P.%Sft. |  |  |  |  | Rs: | 11637.4067 | /=
16 | Priming coat of chalk distemper (CSI No. 23 P-No. 53)
Qty: | 529.57 |  | sft |  |  | .@Rs: | 442.75 |  | P.%Sft. |  |  |  |  | Rs: | 2344.6712 | /=
17 | White washing three coats (CSI No: 25 P-59)
Qty: | 204 |  | sft |  |  | .@Rs: | 829.95 |  | P.%Sft. |  |  |  |  | Rs: | 1693.098 | /=
18 | Destempering two coats (CSI No: 24(b) P-53)
Qty: | 529.57 |  | sft |  |  | .@Rs: | 1043.9 |  | P.%Sft. |  |  |  |  | Rs: | 5528.1812 | /=
19 | Providing and laying 1” thick topping cement concrete (1:2:4) i/c surface fixing and deriding in to panels 3" thick (CSI No. 16 P.No 420
Qty: | 111.78 |  | sft |  |  | .@Rs: | 4411.82 |  | P.%Sft. |  |  |  |  | Rs: | 4931 | /=
[13 empty] | Total | Rs | 205448.279 | /=
PART- COMPOUND WALL
1 | Excavation in foundation of building bridges
and other structure i/c dag belling bressing refilling
around the structure with excavated earth watering
and ramming lead upto one chain and lift upto 5’ ft
(in ordinary soil) (CSI-No:18 P-No:04)
| Qty: | 988 |  |  | Cft |  | .@Rs: | 3176.25 |  |  | P.%o Cft |  |  | Rs: | 3138.135 | /=
2 | Cement concrete brick or stone ballast 1 ½” to 2” guage
Ratio 1:4:8 (CSI No:4, P-No:16)
| Qty: | 247 |  |  | Sft |  | .@Rs: | 9416.28 |  |  | P.% Cft |  |  | Rs: | 23258.2116 | /=
3 | Pacca brick work in foundation plinth in cement
sand mortar (1:6)(CSI.No: 4 P.No: 23)
Qty: | 1075.76 |  | Cft. |  |  | .@Rs: | 11948.36 |  | % Cft. |  |  |  |  | Rs: | 128535.6775 | /=
4 | Damp proof course of cement sand and shingle concrete 1:2:4 i/c two
coats of asphalted mixture 3” thick. (CSI No.28 P.No.19)
| Qty: | 268.95 |  |  | Sft |  | .@Rs: | 4982.18 |  |  | P.%Sft |  |  | Rs: | 13399 | /=
5 | RCC work in roof slabs, beams, columns, rafts,
lintels and other structure members laid in situ
or precost laid in position making complete in all
respect Ratio: 1:2:4 90 Lbs of cement Cft. of sand
4 Cft. of shingle ½ to ¾ gauge (CSI No: 6 P-No: 17)
| Qty: | 51.5 |  |  | Cft |  | .@Rs: | 337 |  |  | P-cft |  |  | Rs: | 17355.5 | /=
6 | Fabrication of mild steel reinforcement for cement
concrete i/c cutting bending laying in position making
joints and fastering i/c cost of binding wire and also
i/c cost of steel bars (Also include removal of rust
from bars (CSI No: 7 P-No: 19)
| Qty: | 2.06 |  |  | Cwt |  | .@Rs: | 5001.7 |  |  | P-Cwt |  |  | Rs: | 10303.502 | /=
7 | Pacca Brick work other then building i/c stricly
of joint 20' heght in cement sand motor motor 1:6
(CSI-No:7-i-e, P-No:22)
| Qty: | 414.75 |  |  | cft |  | .@Rs: | 12346.65 |  |  | P.%cft |  |  | Rs: | 51207.7309 | /=
8 | Cement Pointing struck joints on walls (1:3)
(CSI No: 19 P-No: 58)
| Qty: | 800 |  |  | Sft |  | .@Rs: | 1213.58 |  |  | P.%Sft |  |  | Rs: | 9708.64 | /=
9 | Cement plaster (1;4) upto 12 ft height (3/8" thick)
(CSI-No:13-b, P-No:52)
| Qty: | 2825.68 |  |  | Sft |  | .@Rs: | 2197.52 |  |  | P.%Sft |  |  | Rs: | 62094.8831 | /=
10 | Cement Plaster (1:6) upto 12 height 1/2" thick
(CSI-No:1, P-No:58)
| Qty: | 2825.68 |  |  | Sft |  | .@Rs: | 2206.6 |  |  | P.%Sft |  |  | Rs: | 62351.4549 | /=
11 | Fabrication of heavy steel work with angle tees flate iron round steel iron trues girder tanks etc i/c cutting revitting drilling bending assembling and fixing erecting in position excluding erection in position. (CSI NO. 2, P. NO. 96)
| Qty: | 7.71 |  |  | Cwt |  | .@Rs: | 4928.49 |  |  | P-Cwt |  |  | Rs: | 38020 | /=
12 | Priming coat of chalk distemper (CSI No. 23 P-No. 53)
| Qty: | 2825.68 |  |  | Sft |  | .@Rs: | 442.75 |  |  | P.%Sft |  |  | Rs: | 12510.6982 | /=
13 | Destempering two coats (CSI No: 24(b) P-53)
| Qty: | 2825.68 |  |  | Sft |  | .@Rs: | 1043.9 |  |  | P.%Sft |  |  | Rs: | 29497.2735 | /=
14 | Preparing surface painting of doors and windows
any type i/c edge (CSI-No:4-c, P-No:68) Three coats
| Qty: | 144 |  |  | Sft |  | .@Rs: | 2116.41 |  |  | P.%Sft |  |  | Rs: | 3047.6304 | /=
[13 empty] | Total | Rs: | 464430 | /=
GENERAL ABSTRACT
S.No. | Name of Work | [7 empty] | Schedule |  |  | Non Schedule |  | G. Total
1 | INTERNAL & EXTERNAL DRAIN | [7 empty] | Rs | 1921898.381 |  |  |  | Rs | 1921898.381 | /=
2 | RCC COLLECTING TANK | [7 empty] | Rs | 516597 |  |  |  | Rs | 516597 | /=
3 | RCC SCREEN CHAMBER | [7 empty] | Rs | 157161 |  |  |  | Rs | 157161 | /=
4 | PUMP HOUSE (10 X 12) | [7 empty] | Rs | 205448.279 |  |  |  | Rs | 205448.279 | /=
5 | COMPOUND WALL | [7 empty] | Rs | 464430 |  |  |  | Rs | 464430 | /=
|  |  |  | G.TOTAL = |  |  |  |  | Rs | 3265534.66 |  |  |  | Rs | 3265534.66 | /=
1 | Any error commission in the description of itme of work rates original schedule B
correct accordingly in the instruciton of the Executive Engineer PHE Division No.1Khairpur
2 | No Premium will be allowed on Non Schedule item.
3 | The Work will be carred out as per PWD / PHE specificaiton approval rates working
CONTRACTOR
DEPUTY TALUKA OFFICER (I&S)
Taluka Municipal Administration
KHAIRPUR
DEPUTY TALUKA OFFICER (I&S)
Taluka Municipal Administration
KHAIRPUR
DEPUTY TALUKA OFFICER (I&S)
Taluka Municipal Administration
KHAIRPUR
DEPUTY TALUKA OFFICER (I&S)
Taluka Municipal Administration
KHAIRPUR
DEPUTY TALUKA OFFICER (I&S)
Taluka Municipal Administration
KHAIRPUR
SUB: ENGINEER
Taluka Municipal Administration
KHAIRPUR
DEPUTY TALUKA OFFICER (I&S)
Taluka Municipal Administration
KHAIRPUR
SUB: ENGINEER
Taluka Municipal Administration
KHAIRPUR
DEPUTY TALUKA OFFICER (I&S)
Taluka Municipal Administration
KHAIRPUR
SUB: ENGINEER
Taluka Municipal Administration
KHAIRPUR
DEPUTY TALUKA OFFICER (I&S)
Taluka Municipal Administration
KHAIRPUR
SUB: ENGINEER
Taluka Municipal Administration
KHAIRPUR
DEPUTY TALUKA OFFICER (I&S)
Taluka Municipal Administration
KHAIRPUR
DEPUTY TALUKA OFFICER (I&S)
Taluka Municipal Administration
KHAIRPUR
DEPUTY TALUKA OFFICER (I&S)
Taluka Municipal Administration
KHAIRPUR
DEPUTY TALUKA OFFICER (I&S)
Taluka Municipal Administration
KHAIRPUR
SUB: ENGINEER
Taluka Municipal Administration
KHAIRPUR
DEPUTY TALUKA OFFICER (I&S)
Taluka Municipal Administration
KHAIRPUR
SUB: ENGINEER
Taluka Municipal Administration
KHAIRPUR
DEPUTY TALUKA OFFICER (I&S)
Taluka Municipal Administration
KHAIRPUR
SUB: ENGINEER
Taluka Municipal Administration
KHAIRPUR
DEPUTY TALUKA OFFICER (I&S)
Taluka Municipal Administration
KHAIRPUR
SUB: ENGINEER
Taluka Municipal Administration
KHAIRPUR
EXECUTIVE ENGINEER
PUBLIC HEALTH ENGINEERING
DIVISION -I KHAIRPUR