## T-I T-II
SCHEDULE -B
NAME OF WORK:-
SURFACE DRAINS & C.C PAVER BLOCK AT VILLAGE QADIR BUX MALIK U/C PIR BADAL TALUKA KINGRI DISTRICT KHAIRPUR
PART - I |  |  | SURAFCE DRAINS
1 | Excavation in foundation of building bridges & other structure i/c dag belling dressing
refilling around the structure with excavated earth watering ramming lead, up to one
chain & lift upto 5”ft ( CSI-No:18, P-No:4) In Ordinary soil.
| Qty: | 2057 |  |  | cft |  | .@Rs: | 3176.25 |  |  | P.%ocft |  |  | Rs: | 6533.5463 | /=
2 | Cement concrete plain i/c placing compacting finishing and curring complete i/c
Screening & washing of stone aggregates without shuttering. (CSI.No:5(i) P.No:16)
a) | Ratio 1:4:8
| Qty: | 514.25 |  |  | cft |  | .@Rs: | 11288.75 |  |  | P.%cft |  |  | Rs: | 58052.3969 | /=
3 | Pacca brick work in foundation plinth in cement sand mortor (1:6)
(CSI.No:4 (e )P.No:20)
| Qty: | 1275 |  |  | cft |  | .@Rs: | 11948.36 |  |  | P.%cft |  |  | Rs: | 152341.59 | /=
4 | Constt: of standard of open drains cunette block of cement concrete (1.2.4.) in situ to
The design profile i/c cost of mould as per drawing i/c applying floating coat of cement
1/32”inch thick to exposed face finished smooth curing etc complete (as per detail drawing)
(PHSI No. D (I) P-58)
Type-I
| Qty: | 850 |  |  | rft |  | .@Rs: | 94 |  |  | P.rft |  |  | Rs: | 79900 | /=
5 | Cement plaster 1:4 upto 20” height ½ thick (C.S.I No11 (b) .P No 52)
| Qty: | 1972 |  |  | sft |  | .@Rs: | 2283.93 |  |  | P.%sft |  |  | Rs: | 45039.0996 | /=
6 | R.C.C work in roof, slabs, beams, columns raft lintel & other structural members laid in situ
or preCost lead position complete in all respect Ratio (1:2:4) (C.S.I No: 6 (a)(i) P.No: 16)
| Qty: | 15.97 |  |  | cft |  | .@Rs: | 337 |  |  | P,cft |  |  | Rs: | 5381.89 | /=
7 | Fabrication of mild steel reinforcement for cement concrete i/c cutting bending laying in
position making joints & fastening i/c cost of binding wire also removal of rust from bars
(C.S.I No: 8(b), PNo:17)
| Qty: | 0.57 |  |  | cwt |  | .@Rs: | 5001.7 |  |  | P.cwt |  |  | Rs: | 2850.969 | /=
[13 empty] | Total | Rs: | 350099.4917 | /=
PART - II |  |  |  | PAVERS BLOCK
1 | Cement concrete plain i/c placing compacting finishing and curring complete i/c
Screening & washing of stone aggregates without shuttering. (CSI.No:5(i) P.No:16)
a) | Ratio 1:4:8
| Qty: | 159.37 |  |  | cft |  | .@Rs: | 11288.75 |  |  | P.%cft |  |  | Rs: | 17990.8809 | /=
b) | Ratio 1:2:4
| Qty: | 140.25 |  |  | cft |  | .@Rs: | 14429.25 |  |  | P.%cft |  |  | Rs: | 20237.0231 | /=
2 | Hard murrum or fine powder murrum (Sch: of mat I No. 71 P-No. 4)
| Qty: |  | 1912.5 |  | cft |  | .@Rs: | 1800 |  |  | P% Cft |  |  | Rs: | 34425 | /=
3 | Providing & Fixing cement paving blocks flooring having size of 197x97x60(mm)
of city/quddra/cobble shape with pigmented, having strength b/w 5000 psi to 8500
psi i/c filling the joints with hill sand and laying in specified manner/ pattern and
design etc: complete (CSI.No. 72 P. No. 48)
| Qty: |  | 7650 |  | Sft |  | .@Rs: | 199.77 |  |  | P- Sft |  |  | Rs: | 1528240.5 | /=
[13 empty] | Total: | Rs: | 1600919 | /=
GENERAL ABSTRACT
|  |  | S. No. | Item of Work |  |  |  |  | Schedule Items |  | Non-Schedule |  | Total
|  |  | 1 | Surface Drains |  |  |  |  | 350099.4917 |  | *** |  | 350099.4917
|  |  | 2 | Paver Block |  |  |  |  | 1600919 |  | *** |  | 1600919
|  |  | Total: | [5 empty] | 1951018.4917 |  | *** |  | 1951018.4917
1 | Any error ommission in the description of itmes of & rates original schedule will be
correct accordingly in the instruciton of the Executive Engineer PHE Division No-I Khairpur
2 | No Premium will be allowed on Non Schedule items.
3 | The Work will be carred out as per PWD / PHE specificaiton approval rates working
| CONTRACTOR | [8 empty] | EXECUTIVE ENGINEER
PUBLIC HEALTH ENGINEERING
DIVISION-I, KHAIRPUR
DEPUTY TALUKA OFFICER (I&S)
Taluka Municipal Administration
KHAIRPUR