## T-I T-II
SCHEDULE -B
NAME OF WORK:-
PROVIDING PAVER BLOCK AT MEERAL MAKWAL U/C BUGROTALUKA & DISTRICT KHAIRPUR
PART - I |  |  |  | PAVERS BLOCK
1 | Cement concrete plain i/c placing compacting finishing and curring complete i/c
Screening & washing of stone aggregates without shuttering. (CSI.No:5(i) P.No:16)
a) | Ratio 1:4:8
| Qty: | 225 |  |  | cft |  | .@Rs: | 11288.75 |  |  | P.%cft |  |  | Rs: | 25399.6875 | /=
b) | Ratio 1:2:4
| Qty: | 198 |  |  | cft |  | .@Rs: | 14429.25 |  |  | P.%cft |  |  | Rs: | 28569.915 | /=
2 | Hard murrum or fine powder murrum (Sch: of mat I No. 71 P-No. 4)
| Qty: |  | 3000 |  | cft |  | .@Rs: | 1800 |  |  | P% Cft |  |  | Rs: | 54000 | /=
3 | Providing & Fixing cement paving blocks flooring having size of 197x97x60(mm)
of city/quddra/cobble shape with pigmented, having strength b/w 5000 psi to 8500
psi i/c filling the joints with hill sand and laying in specified manner/ pattern and
design etc: complete (CSI.No. 72 P. No. 48)
| Qty: |  | 12000 |  | Sft |  | .@Rs: | 199.77 |  |  | P- Sft |  |  | Rs: | 2397240 | /=
[13 empty] | Total: | Rs: | 2505209.6025 | /=
GENERAL ABSTRACT
|  |  | S. No. | Item of Work |  |  |  |  | Schedule Items |  | Non-Schedule |  | Total
|  |  | 1 | Paver Block |  |  |  |  | 2505209.6025 |  | *** |  | 2505209.6025
|  |  | Total: | [5 empty] | 2505209.6025 |  | *** |  | 2505209.6025
1 | Any error ommission in the description of itmes of & rates original schedule will be
correct accordingly in the instruciton of the Executive Engineer PHE Division No-I Khairpur
2 | No Premium will be allowed on Non Schedule items.
3 | The Work will be carred out as per PWD / PHE specificaiton approval rates working
| CONTRACTOR | [8 empty] | EXECUTIVE ENGINEER
PUBLIC HEALTH ENGINEERING
DIVISION NO-I, KHAIRPUR
DEPUTY TALUKA OFFICER (I&S)
Taluka Municipal Administration
KHAIRPUR