## SCHEDULE B
SCHEDULE “B”
NAME OF WORK: | [5 empty] | CONSTRUCTION OF DRAINAGE & CC PAVERS BLOCK
AT VILLAGE HAJI NAWAB KHAN WASSAN
(MOHALLA ALTAF WASSAN), TALUKA KOTDIJI,
DISTRICT KHAIRPUR
S No. |  | Qty: |  | Item of Work |  |  |  |  | Rate | Unit |  |  |  | Amount
PART - I |  |  | INTERNAL & EXTERNAL DRAINS
1 | Excavation in foundation of building bridges & other structure i/c dag belling dressing
refilling around the structure with excavated earth watering ramming lead, up to one
chain & lift upto 5”ft ( CSI-No:18, P-No:4) In Ordinary soil.
| Qty: | 3912.6 |  |  | cft |  | .@Rs: | 3176.25 |  | P.%ocft |  |  | Rs: | 12427.3957 | /=
2 | Cement concrete plain i/c placing compacting finishing and curring complete i/c
Screening & washing of stone aggregates without shuttering. (CSI.No:5(i) P.No:16)
(a) | Ratio 1:4:8
| Qty: | 809.4 |  |  | cft |  | .@Rs: | 11288.75 |  | P.%cft |  |  | Rs: | 91371.1425 | /=
3 | Pacca brick work in foundation plinth in cement sand mortor (1:6)
(CSI.No:4 (e )P.No:20)
| Qty: | 2182.5 |  |  | cft |  | .@Rs: | 11948.36 |  | P.%cft |  |  | Rs: | 260772.957 | /=
4 | Constt: of standard of open drains cunette block of cement concrete (1.2.4.) in situ to
The design profile i/c cost of mould as per drawing i/c applying floating coat of cement
1/32”inch thick to exposed face finished smooth curing etc complete (as per detail drawing)
(PHSI No. D (I) P-58)
Type I
| Qty: | 780 |  |  | rft |  | .@Rs: | 94 |  | P.rft |  |  | Rs: | 73320 | /=
Type II
| Qty: | 450 |  |  | rft |  | .@Rs: | 174 |  | P.rft |  |  | Rs: | 78300 | /=
5 | Cement plaster 1:4 upto 20” height ½ thick (C.S.I No11 (b) .P No 52)
| Qty: | 3300 |  |  | sft |  | .@Rs: | 2283.93 |  | P.%sft |  |  | Rs: | 75368.69 | /=
6 | R.C.C work in roof, slabs, beams, columns raft lintel & other structural members laid in situ
or preCost lead position complete in all respect Ratio (1:2:4) (C.S.I No: 6 (a)(i) P.No: 16)
| Qty: | 135.17 |  |  | cft |  | .@Rs: | 337 |  | P,cft |  |  | Rs: | 45552.29 | /=
7 | Fabrication of mild steel reinforcement for cement concrete i/c cutting bending laying in
position making joints & fastening i/c cost of binding wire also removal of rust from bars
(C.S.I No: 8(b), PNo:17)
| Qty: | 4.827 |  |  | cwt |  | .@Rs: | 5001.7 |  | P.cwt |  |  | Rs: | 24143.2059 | /=
[12 empty] | Total = | Rs: | 661256.6811 | /=
| PART - II |  |  | C.C. PAVER BLOCKS
1 | Cement concrete plain i/c placing compacting finishing and curring complete i/c
Screening & washing of stone aggregates without shuttering. (CSI.No:5(i) P.No:16)
(a) | Ratio 1:4:8
| Qty: | 131.25 |  |  | cft |  | .@Rs: | 11288.75 |  | P.%cft |  |  | Rs: | 14816.4844 | /=
(b) | Ratio 1:2:4
| Qty: | 115.5 |  |  | cft |  | .@Rs: | 14429.25 |  | P.%cft |  |  | Rs: | 16665.7837 | /=
2 | HardMurrum or fine powdry Murrum (SMI No.71 P-6)
| Qty: | 1925 |  |  | cft |  | .@Rs: | 1800 |  | P.%cft |  |  | Rs: | 34650 | /=
3 | Providing and fixing cement paving blocks flowing hving size of
197x97x60 mm of city / quobbra / cobble shape with natural colour
having strenght b/w 5000 Psi to 8500 Psi i/c filling the joints with
Hill sand & laying specified manner / pattern and design etc complete
(CSI No.73 P-50)
| Qty: | 7700 |  |  | sft |  | .@Rs: | 199.77 |  | P.sft |  |  | Rs: | 1538229 | /=
[12 empty] | Total = | Rs: | 1604361.2681 | /=
G E N E R A L A B S T R A C T
S.No. | Name of Work | [7 empty] | Schedule Item | Non Schedule Item |  | G. Total
1 | Internal & External Drains | [6 empty] | Rs: | 661256.6811 | Rs: | --- |  | Rs: | 661256.6811
2 | C.C. Paver Blocks | [6 empty] | Rs: | 1604361.2681 | Rs: | --- |  | Rs: | 1604361.2681
[7 empty] | G.Total | Rs: | 2265617.9493 | Rs: | --- |  | Rs: | 2265617.9493
1 | Any error commission in the description of itme of work rates original schedule B
correct accordingly in the instruciton of the Executive Engineer PHE Division-I Khairpur
2 | No Premium will be allowed on Non Schedule item.
3 | The Work will be carred out as per PWD / PHE specificaiton approval rates working
CONTRACTOR
EXECUTIVE ENGINEER
PUBLIC HEALTH ENGINEERING DIVISION No.1
KHAIRPUR
EXECUTIVE ENGINEER
PUBLIC HEALTH ENGINEERING DIVISION-I
KHAIRPUR
EXECUTIVE ENGINEER
PUBLIC HEALTH ENGINEERING DIVISION No.1
KHAIRPUR
EXECUTIVE ENGINEER
PUBLIC HEALTH ENGINEERING DIVISION-I
KHAIRPUR