## T-I T-II
SCHEDULE -B
NAME OF WORK:-
CONSTRUCTION OF C.C BLOCK AND COMPOUND WALL FOR THULL PEER QADEEMI GRAVEYARD TOWN PIRYALOI TALUKA KINGRI DISTRICT KHAIRPUR
PART - I |  |  | SURAFCE DRAINS
1 | Excavation in foundation of building bridges
and other structure i/c dag belling bressing refilling
around the structure with excavated earth watering
and ramming lead upto one chain and lift upto 5’ ft
(in ordinary soil) (CSI-No:18 P-No:04)
| Qty: | 720 |  |  | cft |  | .@Rs: | 3176.25 |  |  | P.%0cft |  |  | Rs: | 2286.9 | /=
2 | Cement concrete brick or stone ballast 1 ½” to 2” guage
Ratio 1:4:8 (CSI No:4, P-No:16)
| Qty: | 180 |  |  | cft |  | .@Rs: | 9416.28 |  |  | P.%cft |  |  | Rs: | 16949.304 | /=
3 | Pacca brick work in foundation plinth in cement sand mortor (1:6)
(CSI.No:4 (e )P.No:20)
| Qty: | 1044 |  |  | cft |  | .@Rs: | 11948.36 |  |  | P.%cft |  |  | Rs: | 124740.8784 | /=
4 | D.P.C with (cement sand and shingle concrete (1:2:4)
i/c two coats of max phalt mixture .
(CSI-No:28-c, P-No:19)
3" Thick
| Qty: | 201.6 |  |  | Sft |  | .@Rs: | 4982.18 |  |  | P%-Sft |  |  | Rs: | 10044.0749 | /=
5 | Pacca Brick work other then building i/c stricly
of joint 20' heght in cement sand motor motor 1:6
(CSI-No:7-i-e, P-No:22)
| Qty: | 372.33 |  |  | Cft |  | .@Rs: | 12346.65 |  |  | P.% Cft |  |  | Rs: | 45970.2819 | /=
6 | Cement Plaster (1:6) upto 20 height 3/8" thick
(CSI-No:13(b), P-No:52)
| Qty: | 900.54 |  |  | Sft |  | .@Rs: | 2197.52 |  |  | P% Sft |  |  | Rs: | 19789.5466 | /=
7 | Cement Plaster (1:6) upto 20 height 1/2" thick
(CSI-No:13(b), P-No:52)
| Qty: | 1801.08 |  |  | Sft |  | .@Rs: | 2206.6 |  |  | P%-Sft |  |  | Rs: | 39742.6313 | /=
[13 empty] | Total | Rs: | 259523.6171 | /=
PART - II |  |  |  | EARTH FILLING
1 | Borrow pit excavation dressed lead upto 100 ft
ordinary soil (CSI .No: 3 (a) P. No:1)
| Qty: |  | 33125 |  | cft |  | .@Rs: | 2117.5 |  |  | P%o Cft |  |  | Rs: | 70142.1875 | /=
2 | Earth work compaction (soft ordinary or hard
soil ) laying earth in 6” layer and dressing
complete (CSI No: 13 P-3)
| Qty: |  | 33125 |  | cft |  | .@Rs: | 263 |  |  | P%o Cft |  |  | Rs: | 8711.875 | /=
3 | Extra for every 50” ft additional lead or part there of (C.S.I No:8(a)P-3)
Total lead (2600-100)= 50 Leads @Rs: 30/40 per lead 1520/= %o cft
50
| Qty: |  | 33125 |  | cft |  | .@Rs: | 5039 |  |  | P%o Cft |  |  | Rs: | 166916.875 | /=
[13 empty] | Total: | Rs: | 245770.9375 | /=
PART - III |  |  |  | C.C TOPPING
1 | Cement concrete brick or stone ballast 1-1/2" 2" gague
(CSI.No:4 P.No: 17)
Ratio: 1:4:8
| Qty: |  | 1188 |  | cft |  | .@Rs: | 9416.28 |  |  | P% Cft |  |  | Rs: | 111865.4064 | /=
2 | Cement concrete plain i/c placing comacting finishing and curring complete
i/c screening and washing of stone aggregate (CSI.No:5 P.No: 17)
Ratio: 1:2:4
| Qty: |  | 900 |  | cft |  | .@Rs: | 14429.25 |  |  | P% Cft |  |  | Rs: | 129863.25 | /=
3 | Errection & removal of centring for R.C.C or plain C.C of partal wool
(C.S.I.No:18 P.No: 20)
| Qty: |  | 450 |  | Sft |  | .@Rs: | 3127.41 |  |  | P% Sft |  |  | Rs: | 14073.345 | /=
[13 empty] | Total: | Rs: | 255801 | /=
ABSTRACT OF COST
|  |  | S. No. | Item of Work |  |  |  |  | Schedule Items |  | Non-Schedule |  | Total
|  |  | 1 | Surface Drains |  |  |  |  | 259523.6171 |  | *** |  | 259523.6171
|  |  | 2 | Earth Filling |  |  |  |  | 245770.9375 |  | *** |  | 245770.9375
|  |  | 3 | C.C Block |  |  |  |  | 255801 |  | *** |  | 255801
|  |  | Total: | [5 empty] | 761095.5546 |  | *** |  | 761095.5546
1 | Any error ommission in the description of itmes of & rates original schedule will be
correct accordingly in the instruciton of the Executive Engineer PHE Division No-I Khairpur
2 | No Premium will be allowed on Non Schedule items.
3 | The Work will be carred out as per PWD / PHE specificaiton approval rates working
| CONTRACTOR | [8 empty] | EXECUTIVE ENGINEER
PUBLIC HEALTH ENGINEERING
DIVISION-I, KHAIRPUR