## T-I T-II
SCHEDULE -B
NAME OF WORK:-
C.C BLOCK AT VILLAGE GHULAM MOHAMMAD U/C MOHIL TALUKA KINGRI DISTRICT KHAIRPUR
PART - I |  |  | C.C TOPPING
1 | Borrow pit excavation dressed lead upto 100 ft
ordinary soil (CSI .No: 3 (a) P. No:1)
| Qty: | 2970 |  | cft |  | .@Rs: | 2117.5 |  |  | P%o Cft |  |  | Rs: | 6288.975 | /=
2 | Earth work compaction (soft ordinary or hard
soil ) laying earth in 6” layer and dressing
complete (CSI No: 13 P-3)
| Qty: | 2970 |  | cft |  | .@Rs: | 263 |  |  | P%o Cft |  |  | Rs: | 781.11 | /=
3 | Extra for every 50” ft additional lead or part there of (C.S.I No:8(a)P-3)
Total lead (2600-100)= 50 Leads @Rs: 30/40 per lead 1520/= %o cft
50
| Qty: | 2970 |  | cft |  | .@Rs: | 5039 |  |  | P%o Cft |  |  | Rs: | 14965.83 | /=
4 | Cement concrete brick or stone ballast 1-1/2" 2" gague
(CSI.No:4 P.No: 17)
Ratio: 1:4:8
| Qty: | 2970 |  | cft |  | .@Rs: | 9416.28 |  |  | P% Cft |  |  | Rs: | 279663.516 | /=
5 | Cement concrete plain i/c placing comacting finishing and curring complete
i/c screening and washing of stone aggregate (CSI.No:5 P.No: 17)
Ratio: 1:2:4
| Qty: | 2250 |  | cft |  | .@Rs: | 14429.25 |  |  | P% Cft |  |  | Rs: | 324658.125 | /=
8 | Errection & removal of centring for R.C.C or plain C.C of partal wool
(C.S.I.No:18 P.No: 20)
| Qty: | 225 |  | Sft |  | .@Rs: | 3127.41 |  |  | P% Sft |  |  | Rs: | 7036.6725 | /=
[12 empty] | Total: | Rs | 633394.2285 | /=
ABSTRACT OF COST
|  | S. No. | Item of Work |  |  |  |  | Schedule Items |  | Non-Schedule |  | Total
|  | 1 | C.C Block |  |  |  |  | 633394.2285 |  | *** |  | 633394.2285
|  | Total: | [5 empty] | 633394.2285 |  | *** |  | 633394.2285
1 | Any error ommission in the description of itmes of & rates original schedule will be
correct accordingly in the instruciton of the Executive Engineer PHE Division No-I Khairpur
2 | No Premium will be allowed on Non Schedule items.
3 | The Work will be carred out as per PWD / PHE specificaiton approval rates working
| CONTRACTOR | [7 empty] | EXECUTIVE ENGINEER
PUBLIC HEALTH ENGINEERING
DIVISION-I, KHAIRPUR
DEPUTY TALUKA OFFICER (I&S)
Taluka Municipal Administration
KHAIRPUR
SUB: ENGINEER
Taluka Municipal Administration
KHAIRPUR
DEPUTY TALUKA OFFICER (I&S)
Taluka Municipal Administration
KHAIRPUR
SUB: ENGINEER
Taluka Municipal Administration
KHAIRPUR