## SCHEDULE B
SCHEDULE “B”
NAME OF WORK: | [5 empty] | CONSTRUCTION OF RAINAGE SCHEME ARAB SOLANGI,
TC KUMB, TALUKA KOTDIJI, DISTRICT KHAIRPUR
S No. |  | Qty: |  | Item of Work |  |  |  |  | Rate |  |  | Unit |  |  |  | Amount
PART - I |  |  | INTERNAL & EXTERNAL DRAINS
1 | Earth Work Excavation in ashes, sand soft soil or silt clearance
undressed lead upto 50 ft (CSI No.2 P-1)
| Qty: | 4366.01 |  |  | cft |  | .@Rs: | 1134.38 |  |  |  | P.%ocft |  |  | Rs: | 4952.7144 | /=
2 | Extra for wet earth (CSI No.15 P-3)
| Qty: | 4366.01 |  |  | cft |  | .@Rs: | 1058.75 |  |  |  | P.%ocft |  |  | Rs: | 4622.5131 | /=
3 | Excavation in foundation of building bridges & other structure i/c dag belling dressing
refilling around the structure with excavated earth watering ramming lead, up to one
chain & lift upto 5”ft ( CSI-No:18, P-No:4) In Ordinary soil.
| Qty: | 4677.75 |  |  | cft |  | .@Rs: | 3176.25 |  |  |  | P.%ocft |  |  | Rs: | 14857.7034 | /=
4 | Cement concrete plain i/c placing compacting finishing and curring complete i/c
Screening & washing of stone aggregates without shuttering. (CSI.No:5(i) P.No:16)
a) | Ratio 1:4:8
| Qty: | 1017.5 |  |  | cft |  | .@Rs: | 11288.75 |  |  |  | P.%cft |  |  | Rs: | 114863.0312 | /=
5 | Pacca brick work in foundation plinth in cement sand mortor (1:6)
(CSI.No:4 (e )P.No:20)
| Qty: | 5062.5 |  |  | cft |  | .@Rs: | 11948.36 |  |  |  | P.%cft |  |  | Rs: | 604885.725 | /=
6 | Constt: of standard of open drains cunette block of cement concrete (1.2.4.) in situ to
The design profile i/c cost of mould as per drawing i/c applying floating coat of cement
1/32”inch thick to exposed face finished smooth curing etc complete (as per detail drawing)
(PHSI No. D (I) P-58)
Type-I
| Qty: | 1300 |  |  | rft |  | .@Rs: | 94 |  |  |  | P.rft |  |  | Rs: | 122200 | /=
Type-II
| Qty: | 200 |  |  | rft |  | .@Rs: | 309 |  |  |  | P.rft |  |  | Rs: | 61800 | /=
7 | Cement plaster 1:4 upto 20” height ½ thick (C.S.I No11 (b) .P No 52)
| Qty: | 8850 |  |  | sft |  | .@Rs: | 2283.93 |  |  |  | P.%sft |  |  | Rs: | 202127.805 | /=
8 | R.C.C work in roof, slabs, beams, columns raft lintel & other structural members laid in situ
or preCost lead position complete in all respect Ratio (1:2:4) (C.S.I No: 6 (a)(i) P.No: 16)
| Qty: | 226.91 |  |  | cft |  | .@Rs: | 337 |  |  |  | P,cft |  |  | Rs: | 76468.67 | /=
9 | Fabrication of mild steel reinforcement for cement concrete i/c cutting bending laying in
position making joints & fastening i/c cost of binding wire also removal of rust from bars
(C.S.I No: 8(b), PNo:17)
| Qty: | 8.103 |  |  | cwt |  | .@Rs: | 5001.7 |  |  |  | P.cwt |  |  | Rs: | 40528.7751 | /=
[13 empty] | Total |  | Rs: | 1247308.9373 | /=
PART-II KACHA OXIDATION TANK
1 | Excavation for tank & reserviour in wet soil i/c trimming
and dressing to true alignment/ design section and profile shape liveling
to level and grade i/c laying of earth 6" layer for construction of banks and
dressing and disposal surplus excavated eath within chain and as
directed by engineer incharge i/c providign fans guards, light, flage
required lift up to 5’ ft and lead up one chain (PHSI No: 5 P.No: 69 )
Qty: | 8260 |  |  | cft |  | .@Rs: | 3000 |  |  | P.%ocft |  |  |  |  | Rs: | 24780 | /=
2 | Excavation for tank & reserviour in wet soil /clay / Mud i/c trimming
and dressing to true alignment/ design section and profile shape liveling
to level and grade i/c laying of earth 6" layer for construction of banks and
dressing and disposal surplus excavated eath within chain and as
directed by engineer incharge i/c providign fans guards, light, flage
required lift up to 5’ ft and lead up one chain (PHSI No: 14 P.No: 74 )
Qty: | 625 |  |  | cft |  | .@Rs: | 4800 |  |  | P.%ocft |  |  |  |  | Rs: | 3000 | /=
3 | Borrow pit excavation dressed lead upto 100 ft
ordinary soil (CSI .No: 3 (a) P. No:1)
|  | Qty: | 4165 |  | cft |  | .@Rs: | 2117.5 |  |  |  |  | P.%ocft |  | Rs: | 8819.3875 | /=
4 | Earth work compation laying earth in 6" layer leveling dressing
& watering for compation etc complete (CSI No.13 (b) P-03)
| Qty: | 13050 |  |  | cft |  |  | .@Rs: | 354 |  |  | P.%ocft |  |  | Rs: | 4619.7 | /=
5 | Extra for 50' ft additional lead part there of for
earth work soft ordinal hard and every lead (CSI No8 (a) P-2)
400-100=300 = 6 leads @ Rs: 100/78 P lead Rs: 604/68
50
| Qty: | 4165 |  |  | cft |  | .@Rs: |  | 5039 |  |  | P.%ocft |  |  | Rs: | 20987.435 | /=
7 | Providing RC.C pipe of A.S.T.M -76-62-T/C -76-70 Calss II wall B and
fixing in trnnch i/c cutting fitting and jointing with rubber rings i/c testing with
water to specified pressure (PHSI-No:1 (b) P-No:17)
12" Dia
| Qty: | 24 |  |  | rft |  | .@Rs: |  | 412 |  |  | P.rft |  |  | Rs: | 9888 | /=
8 | Refilling the excavated stuff in trenches 6" thick layer i/c
watering ramming to full compaction etc complete
(PHSI-No:24, P-No:77)
| Qty: | 183.6 |  |  | rft |  | .@Rs: |  | 2760 |  |  | P.%rft |  |  | Rs: | 504.736 | /=
9 | Cleaning of C/Tank / sump below ground level i/c
dewatering of sullage water and disposal of garbage
solid waste etc oute side the tank etc complete (PHSI No.1 P-33)
| Qty: | 56.52 |  |  | cft |  | .@Rs: | 11900 |  |  |  | P.%ocft |  |  | Rs: | 672.588 | /=
10 | Cement plaster 1:4 upto 20” height ½ thick (C.S.I No11 (b) .P No 52)
| Qty: | 160.14 |  |  | sft |  | .@Rs: | 2283.93 |  |  |  | P.%sft |  |  | Rs: | 3657.4855 | /=
[13 empty] | Total |  | Rs: | 76929.332 | /-
| PART-III PUMPING MACHINERY 10 BHP | [10 empty] | NON SCHEDULE ITEMS
1 | Supplying and installing in position i/c transportation at site work of Rural Drainage Scheme Arab Solangi, Taluka Kotdiji, District Khairpur electric pumping Electric set 1450 RPM (siemen) made by 10 BHP 1L A7 133/6-AA 60 3- phase , 50- cycles coupled with KSB pump (Type KWPZ) size 65”-315' size (3x2.5") mounted on common steel frame or base plate capable in discharging 330 Gallons P.M against the Head of 50 ft. i/c installing of pumping set on CC foundation Ratio 1:2:4 with ballast MS Nuts and built of 5/7.8” dia to be embedded in CC foundation i/c providing and fixing star delta starter complete wit not volt and over load release and required i/c providing & fixing on prepared board iron clad triple pole and natural switch fuse with rewire able tye fuse link carried 500 volts grade 30 ampere and providing fixing volt meter board accommodate main or sub main control switches recessed in the wall size 3” x 2 ½” ft providing phase indication bulbs with holder and internal electric wiring for main switch 3.710-85 (7.036)PVC insulted wire 660 volt grade in 25 mm (1”) PVC conduct on surface as
required i/c providing and fixing earthing set 0.6m x6.3mm 2x2 1/2ft C.I Plate Burried in the ground @ depth of 3.7 mm (12') or less as per pak: PWD specification and testing of the pimping set against the required head or 72 hours etc complete (R.A attached).
Qty: | 1 |  | sets |  |  | .@Rs: | 300000 |  |  |  | P.set |  |  |  | Rs: | 300000 | /-
2 | Supplying and installing Diesel engine set i/c transportation to
site Rural Drainage scheme Malhir Pato diesel engine 16 HP 1450
RPM i/c standered accession Diesel Engine Oil set consisting
non closing pump type KWPZ 65-315 size 3"x2.5" capable of 330 GPM
discharge per minutes a head of 50 ft mounted from are based plate
installing of pump set cement concrete foundation (Ratio 1:2:4)
with MS rates 5/8 dia to be embaded in CC foundation plinth
of the pumping set for 72 hours under actual condtion etc complete)
(R.A. Attached)
Qty: | 1 |  | Set |  |  | .@Rs: | 246000 |  |  |  | Each |  |  |  | Rs: | 246000 | /-
3 | Flange Adopter 6" dia NSI
Qty: | 22 |  | No |  |  | .@Rs: | 2025 |  |  | Each |  |  |  |  | Rs: | 44550 | /- | 546000
[13 empty] | Total |  | Rs: | 590550 | /-
| INTER CONNECTION | [6 empty] | SCHEDULE ITEMS
1 | Providing layiing and fixing in trenches tranch i/c fitting jointing
& testing etc complete in all respect the high density polythylene
PE pipes (HDPE 100) for water supply conformaing ISO 4427/DIN
8074/8075 BS 3580 and PSI 3051 (PHSI No.1 P-25)
Qty: | 32 |  | rft |  |  | .@Rs: | 530 |  |  |  | P.rft |  |  |  | Rs: | 16960 | /-
2 | C.I Bends with flanged ends with holes including turning and
and facing of flanges for all size. (SRMI-No:8, P-No:12)
Qty: | 1.82 |  | cwt |  |  | .@Rs: | 6096 |  |  |  | P.cwt |  |  |  | Rs: | 11094.72 | /-
3 | C I Tees flanged ends with holes i/c turning and facing of
flanges for all size (SRMI-No.12, P-No:12)
Delivery 6" dia
Qty: | 0.54 |  | Kg |  |  | .@Rs: | 6096 |  |  |  | P.Kg. |  |  |  | Rs: | 3291.84 | /-
4 | Supplying & Installing MS Pipe made out of MS shet 3/16"
i/c folding to correct curvture shape i/c welding etccompleted.
suction 6"dia
Qty: | 16 |  | rft |  |  | .@Rs: | 749.34 |  |  |  | P.rft |  |  |  | Rs: | 11989.44 | /-
5 | Providing and fixing M.S flange made of M.S plate having a
thickness and total weight as mentioned against each item
it includes the cost of making holes facing welding ntus bolts
rubber paking white lead fitter cartage etc complete.
(PHSI No.8 P-88) 1/2" thick M.S Plate.
Qty: | 22 |  | Nos. |  |  | .@Rs: | 1520 |  |  |  | Each |  |  |  | Rs: | 33440 | /-
6 | C.I Tapper flat bottomed or central Tapered flanged
ends with holes i/c turning, facing of flanges for all size.
(SRMI-No:9, P-No:12)
Qty: | 0.86 |  | cwt |  |  | .@Rs: | 6096 |  |  |  | P.cwt |  |  |  | Rs: | 5242.56 | /-
7 | C.I sluice value heavy pattern (Test pressure) 21.0 Kg/Sq: cm
or 300 Lbs/sq: inch imported) (PHSRMI-No:2, (b) P-No:11)
Qty: | 2 |  | Nos. |  |  | .@Rs: | 9360 |  |  |  | Each |  |  |  | Rs: | 18720 | /-
8 | Reflex valve heavy pattern (Test pressure 21 Kg/sq: cm or
300 Lbs/sq: inch imported) (PHSRMI-No.6, (a) P-No:11)
Qty: | 2 |  | Nos. |  |  | .@Rs: | 4062 |  |  |  | Each |  |  |  | Rs: | 8124 | /-
9 | Foot valve heavy pattern with cone type gate (imported)
(PHSRMI-No:4 (a), P-No:11)
3" dia
Qty: | 2 |  | Nos. |  |  | .@Rs: | 1381.25 |  |  |  | Each |  |  |  | Rs: | 2762.5 | /-
10 | Butt fusion joint (PHS (M) I H P-20)
Qty: | 22 |  | Nos. |  |  | .@Rs: | 1000 |  |  |  | Each |  |  |  | Rs: | 22000 | /-
11 | Jointing CI/MS flanged pipe to special flange and inside threaded i/c
supplying rubber packing the required thickness nuts and bolts with
wisher wand other required for jointing and testing the joint of the
specified pressure etc complete (PHSI-No:M-1-h, P-No:40)
Qty: | 22 |  | Nos. |  |  | .@Rs: | 938 |  |  | P.Joint |  |  |  |  | Rs: | 20636 | /-
[15 empty] | Rs: | 154261.06 | /- | 744811.06
PART-IV PUMP HOUSE REPAIRS (16x14)
1 | Removing cement or lime plaster
(CSI No: 53 P-13)
Qty: | 1335.5 |  | sft |  |  | .@Rs: | 121 |  |  |  | P.%sft |  |  |  | Rs: | 1615.955 | /-
2 | Febrication of heavy Steel work with angles Tee flate iron round iron
and sheet iron for making trusses grider tank etc i/c cutting remitting
handiling assembling and errection and positon (CSI No.2 P91)
Qty: | 5.429 |  | cwt |  |  | .@Rs: | 4928.49 |  |  |  | P.cwt |  |  |  | Rs: | 26756.7722 | /=
3 | Errection & fitting in position of iron trusses
staging of water tiank (C.S.I.No:3 P.No: 91)
Qty: | 5.429 |  | cwt |  |  | .@Rs: | 271.04 |  |  |  | P.cwt |  |  |  | Rs: | 1471.4762 | /=
4 | Supplying and fixing in position iron steel grill of 3x4" flat iron
of approved design i/c panting 3 coats etc complete weight
not to be less then 3.7lbs /sq foot of finshed grill (CSI No31 P-94)
Qty: | 36 |  | sft |  |  | .@Rs: | 180.5 |  |  |  | P.sft |  |  |  | Rs: | 6498 | /-
5 | Cement plaster (1:4) upto 12 height 3/8 thick
(CSI No: 11 (a) P-52)
Qty: | 1335.5 |  | sft |  |  | .@Rs: | 2197.52 |  |  |  | P.%sft |  |  |  | Rs: | 29347.8796 | /-
6 | Rough cost srtucco cement plaster 3/4" thick in propotional 1:1 1/2
1 1 1/2 cement hilsand bajri in patter (CSI No: 32 P-55)
Qty: | 84.35 |  | Sft. |  |  | .@Rs: | 2306.1 |  |  |  | %Sft.. |  |  |  | Rs: | 1945.1953 | /-
7 | Providing and laying 1" thick CC topping surface
finishing and dividing to pancls (SCI No: 16 c P- 42)
2" THICK
Qty: | 224 |  | sft |  |  | .@Rs: | 3275.5 |  |  |  | P%sft |  |  |  | Rs: | 7337.12 | /-
8 | White washing one coat (CSI No: 26 P-60)
Qty: | 1335.5 |  | sft |  |  | .@Rs: | 416.63 |  |  |  | P.%sft |  |  |  | Rs: | 5564.0936 | /-
9 | Distembering two coats
Qty: | 1559.5 |  | sft |  |  | .@Rs: | 1043.9 |  |  |  | P.%sft |  |  |  | Rs: | 16279.6205 | /-
10 | Preparing Painting New surface painting of doors and windows
any type i/c edge (CSI No: 5 P-No: 76) Three coats
Qty: | 128 |  | sft |  |  | .@Rs: | 2116.41 |  |  |  | P.%sft |  |  |  | Rs: | 2709.0048 | /-
[13 empty] | Total |  | Rs: | 99523.1173 | /-
PART-V STAFF QUARTER (REPAIR)
1 | Removing cement or lime plaster
(CSI No: 53 P-13)
Qty: | 2056.25 |  | sft |  |  | .@Rs: | 121 |  |  |  | P.%sft |  |  |  | Rs: | 2488.0625 | /-
2 | Febrication of heavy Steel work with angles Tee flate iron round iron
and sheet iron for making trusses grider tank etc i/c cutting remitting
handiling assembling and errection and positon (CSI No.2 P91)
Qty: | 4.411 |  | cwt |  |  | .@Rs: | 4928.49 |  |  |  | P.cwt |  |  |  | Rs: | 21739.5694 | /=
3 | Errection & fitting in position of iron trusses
staging of water tiank (C.S.I.No:3 P.No: 91)
Qty: | 4.411 |  | cwt |  |  | .@Rs: | 271.04 |  |  |  | P.cwt |  |  |  | Rs: | 1195.5574 | /=
4 | Supplying and fixing in position iron steel grill of 3x4" flat iron
of approved design i/c panting 3 coats etc complete weight
not to be less then 3.7lbs /sq foot of finshed grill (CSI No31 P-94)
Qty: | 24 |  | sft |  |  | .@Rs: | 180.5 |  |  |  | P.sft |  |  |  | Rs: | 4332 | /-
5 | Cement plaster (1:4) upto 12 height 3/8 thick
(CSI No: 11 (a) P-52)
Qty: | 2056.25 |  | sft |  |  | .@Rs: | 2197.52 |  |  |  | P.%sft |  |  |  | Rs: | 45186.505 | /-
6 | Rough cost srtucco cement plaster 3/4" thick in propotional 1:1 1/2
1 1 1/2 cement hilsand bajri in patter (CSI No: 32 P-55)
Qty: | 81.28 |  | Sft. |  |  | .@Rs: | 2306.1 |  |  |  | %Sft.. |  |  |  | Rs: | 1874.3981 | /-
7 | Providing and laying 1" thick CC topping surface
finishing and dividing to pancls (SCI No: 16 c P- 42)
2" THICK
Qty: | 192 |  | sft |  |  | .@Rs: | 3275.5 |  |  |  | P%sft |  |  |  | Rs: | 6288.96 | /-
8 | White washing one coat (CSI No: 26 P-60)
Qty: | 2056.25 |  | sft |  |  | .@Rs: | 416.63 |  |  |  | P.%sft |  |  |  | Rs: | 8566.9544 | /-
9 | Distembring two coats
Qty: | 2248.25 |  | sft |  |  | .@Rs: | 1043.9 |  |  |  | P.%sft |  |  |  | Rs: | 23469.4817 | /-
10 | Preparing Painting New surface painting of doors and windows
any type i/c edge (CSI No: 5 P-No: 76) Three coats
Qty: | 104 |  | sft |  |  | .@Rs: | 2116.41 |  |  |  | P.%sft |  |  |  | Rs: | 2201.0664 | /-
[13 empty] | Total |  | Rs: | 117339.5549 | /-
PART-VI COMPOUND WALL (REPAIRS)
1 | Dismantling brick work in lime or cement mortor (CSI No.13 P-10)
Qty: | 31.5 |  | cft |  |  | .@Rs: | 1285.63 |  |  |  | P.%cft |  |  |  | Rs: | 404.9735 | /-
2 | Removing cement or lime plaster
(CSI No: 53 P-13)
Qty: | 3037.25 |  | sft |  |  | .@Rs: | 121 |  |  |  | P.%sft |  |  |  | Rs: | 3675.0725 | /-
3 | RCC work in roof slabs, beams, columns, rafts,
lintels and other structure members laid in situ
or precost laid in position making complete in all
respect Ratio: 1:2:4 90 Lbs of cement Cft. of sand
4 Cft. of shingle ½ to ¾ gauge (CSI No: 6 P-No: 17)
Qty: | 51.5 |  | cft |  |  | .@Rs: | 337 |  |  |  | P.Cft. |  |  |  | Rs: | 17355.5 | /-
4 | Fabrication of mild steel reinforcement for cement
concrete i/c cutting bending laying in position making
joints and fastering i/c cost of binding wire and also
i/c cost of steel bars (Also include removal of rust
from bars (CSI No: 7 P-No: 19)
Qty: | 2.06 |  | cwt |  |  | .@Rs: | 5001.7 |  |  |  | P.cwt |  |  |  | Rs: | 10303.502 | /-
5 | Making & fixing steel grated doors complete with locking arrangement
i/c angle iron frame 2"x2" 3/4" square bars 4" center to center
locking arrangment (CSI-No:24, P-No:92)
Qty: | 72 |  | sft |  |  | .@Rs: | 726.72 |  |  |  | P.Sft. |  |  |  | Rs: | 52323.84 | /=
6 | Cement plaster (1:4) upto 12 height 3/8 thick
(CSI No: 11 (a) P-52)
Qty: | 3037.25 |  | sft |  |  | .@Rs: | 2197.52 |  |  |  | P.%sft |  |  |  | Rs: | 66744.1762 | /-
7 | Pointing flush on stone work raised in cement motor 1:3 (CSI-No:20-b, P-No:53)
Qty: | 787.5 |  | Sft. |  |  | .@Rs: | 1758.08 |  |  |  | %Sft.. |  |  |  | Rs: | 13844.88 | /-
8 | White washing one coat (CSI No: 26 P-60)
Qty: | 3125.75 |  | sft |  |  | .@Rs: | 416.63 |  |  |  | P.%sft |  |  |  | Rs: | 13022.8122 | /-
9 | Destembering two coats
Qty: | 3037.25 |  |  |  |  | .@Rs: | 1043.9 |  |  |  | P.%sft |  |  |  | Rs: | 31705.8527 | /-
10 | Preparing Painting New surface painting of doors and windows
any type i/c edge (CSI No: 5 P-No: 76) Three coats
Qty: | 144 |  | sft |  |  | .@Rs: | 2116.41 |  |  |  | P.%sft |  |  |  | Rs: | 3047.6304 | /-
[13 empty] | Total |  | Rs: | 212428.2395 | /-
PART - VII RISING MAIN 6" DIA
1 | Dismenteling and removing Road mentling (CSI No.51 P-14)
Qty: | 45 |  | cft |  |  | .@Rs: | 605 |  |  | P%cft |  |  |  |  | Rs: | 272.25 | /-
2 | Excavation for pipe lines trenches and pits soft soil i/c trimming
and dressing to true alignment and shape liveling of beds of trenches
to level and grade cutting and disposal of surplus earth with in one
chain as directed by engineer Incharge, providing fence guards lights
flags and temporary crossing for non vehicular traffic where ever
required lift up to 5’ ft and lead up one chain (PHSI No: 1 P.No: 46 )
Qty: | 5355 |  | cft |  |  | .@Rs: | 3600 |  |  | P.%ocft |  |  |  |  | Rs: | 19278 | /-
3 | Providing layiing and fixing in trenches tranch i/c fitting jointing
& testing etc complete in all respect the high density polythylene
PE pipes (HDPE 100) for water supply conformaing ISO 4427/DIN
8074/8075 BS 3580 and PSI 3051 (PHSI No.1 P-25)
6" Dia 160 mm
Qty: | 850 |  | Rft |  |  | .@Rs: | 440 |  |  | P.Rft |  |  |  |  | Rs: | 374000 | /-
4 | Highy Density Polyethylene fittings (PE-100)
(PHSMI No; XI P-18)
| Elbow 6" dia 90* |  |  | (PHSMI No; B(6) P-17)
Qty: | 2 |  | No |  |  | .@Rs: | 3480 |  |  | Each |  |  |  |  | Rs: | 6960 | /-
| Elbow 6" dia 45* |  |  | (PHSMI No; A(6) P-17)
Qty: | 2 |  | No |  |  | .@Rs: | 2784 |  |  | Each |  |  |  |  | Rs: | 5568 | /-
5 | Making But fusion Joint (SMI No.14 P-10)
6" Dia
Qty: | 4 |  | Joint |  |  | .@Rs: | 1000 |  |  | P.Joint |  |  |  |  | Rs: | 4000 | /-
6 | Refilling the excavated stuff in trenches in 6” thick layers i/c watering
ramming or full etc complete (PHSI No: 24 P.No: 53)
Qty: | 4860 |  | cft |  |  | .@Rs: | 2760 |  |  | P.%ocft |  |  |  |  | Rs: | 13413.6 | /-
[13 empty] | Total |  | Rs: | 423491.85 | /=
PART - VII |  |  |  | C.C TOPPING
1 | Borrow pit excavation dressed lead upto 100 ft
ordinary soil (CSI .No: 3 (a) P. No:1)
|  | Qty: | 3322 |  | cft |  | .@Rs: | 2117.5 |  |  |  |  | P.%ocft |  | Rs: | 7034.335 | /=
2 | Earth work compaction (soft ordinary or hard
soil ) laying earth in 6” layer and dressing
complete (CSI No: 13 P-4)
|  | Qty: | 8000 |  | cft |  | .@Rs: | 263 |  |  |  |  | P.%ocft |  | Rs: | 2104 | /=
3 | Extra for every 50” ft additional lead or part there of (C.S.I No:8(a)P-3)
Total lead (2600-100)= 50 Leads @Rs: 100/78 per lead 5039/= %o cft
50
| Qty: | 3322 |  |  | cft |  | .@Rs: | 5039 |  |  |  | P.%ocft |  |  | Rs: | 16739.558 | /=
4 | Cement concrete brick or stone ballast 1-1/2" 2" gague
(CSI.No:4 P.No: 15)
Ratio: 1:4:8
| Qty: | 2640 |  |  | cft |  |  | .@Rs: | 9416.28 |  |  | P.%cft |  |  | Rs: | 248589.792 | /=
5 | Cement concrete plain i/c placing comacting finishing and curring complete
i/c screening and washing of stone aggregate (CSI.No:5 P.No: 17)
Ratio: 1:2:4
| Qty: | 2000 |  |  | cft |  |  | .@Rs: | 14429.25 |  |  | P.%cft |  |  | Rs: | 288585 | /=
6 | Errection & removal of centring for R.C.C or plain C.C of partal wool
(C.S.I.No:19 P.No: 18)
| Qty: | 500 |  |  | cft |  |  | .@Rs: | 3127.41 |  |  | P.%sft |  |  | Rs: | 15637.05 | /=
[14 empty] | Total | Rs: | 578689.735 | /=
NON SCHEDULE ITEM
PART IX EXTERNAL ELECTRIFICATION (RENOVATION)
1 | Rewinding for coil of transformer 25 Kv. With best quality
copper wire of required guage i/c filling oil and testing on load with
satisfoctory result i/c tranportation removing and fixing charges etc complete.
NON SCHEDULE ITEM
| Qty: | 3 |  |  | Coil |  |  | .@Rs: | 15000 |  |  | P.coil |  |  | Rs: | 45000 | /=
GENERAL ABSTRACT
S.No. | Name of Work | [7 empty] | Schedule Item |  |  | Non Schedule Item |  | G. Total
1 | Internal & External Drains | [6 empty] | Rs: | 1247308.9373 |  |  | Rs: | --- |  | Rs: | 1247308.9373
2 | Katcha Oxidation Tank | [6 empty] | Rs: | 76929.332 |  |  | Rs: | --- |  | Rs: | 76929.332
186079.06
3 | Pumping Machinery | [6 empty] | Rs: | 154261.06 |  |  | Rs: | 590550 |  | Rs: | 744811.06 |  |  | 558732
4 | Pump House | [6 empty] | Rs: | 99523.1173 |  |  | Rs: | --- |  | Rs: | 99523.1173
5 | Staff Quarter | [6 empty] | Rs: | 117339.5549 |  |  | Rs: | --- |  | Rs: | 117339.5549
6 | Compound Wall | [6 empty] | Rs: | 212428.2395 |  |  | Rs: | --- |  | Rs: | 212428.2395
7 | Rising Main | [6 empty] | Rs: | 423491.85 |  |  | Rs: | --- |  | Rs: | 423491.85
8 | C.C. Topping | [6 empty] | Rs: | 578689.735 |  |  | Rs: | --- |  | Rs: | 578689.735
9 | External Eelectrification (Renovation) | [6 empty] | Rs: | --- |  |  | Rs: | 45000 |  | Rs: | 45000
[7 empty] | G.Total | Rs: | 2909971.826 |  |  | Rs: | 635550 |  | Rs: | 3545521.826 |  |  | 3545521.826
1 | Any error commission in the description of itme of work rates original schedule B
correct accordingly in the instruciton of the Executive Engineer PHE Division-I Khairpur
2 | No Premium will be allowed on Non Schedule item.
3 | The Work will be carred out as per PWD / PHE specificaiton approval rates working
CONTRACTOR
3545521.826
3545521.826
3545521.826
EXECUTIVE ENGINEER
PUBLIC HEALTH ENGINEERING DIVISION No.1
KHAIRPUR
EXECUTIVE ENGINEER
PUBLIC HEALTH ENGINEERING DIVISION-I
KHAIRPUR