## SCHEDULE B
SCHEDULE “B”
NAME OF WORK: |  |  |  | CONSTRUCTION OF WATER SUPPLY SCHEME AT VILLAGE
MUHAMMAD MOOSA THEBO, TALUKA KOTDEJI DISTRICT
KHAIRPUR
S No. |  | Qty: |  | Item of Work |  |  |  | Rate |  | Unit |  | Amount
PART-I TUBE WELL
1 | Boring for tube well in all water bearing soil from
ground level upto 100” ft or 30.50 meter depth i/c sinking
and with drawing of cassing pipe 12 dia boring
(PHSI No; 1 (B-e) P-41)
12" Dia
Qty: | 200 |  | rft |  |  | .@Rs: | 743 |  | P.rft |  |  |  | Rs: | 148600 | /-
2 | Supplying and installing PVC strainer “B” class of
approved design quality and make necessary sockets
etc complete for 8” dia PVC strainer. (PHSI No: 9 (E) P-43)
8" dia
Qty: | 120 |  | rft |  |  | .@Rs: | 554.05 |  | P.rft |  |  |  | Rs: | 66486 | /-
3 | Supplying and installing PVC blind pipe “B” class of
approved design quality and make necessary sockets
etc complete for 8” dia PVC strainer. (PHSI No: 12 (E) P-44)
Qty: | 86 |  | rft |  |  | .@Rs: | 516.8 |  | P.rft |  |  |  | Rs: | 44444.8 | /-
4 | Surroundings with grated Bajri size 3/8” to 1/8” or (9 to 3” mm)
in between bore and blind pipe for the following dia meter
of strainer (PHSI No: 13 P-34)
Qty: | 200 |  | rft |  |  | .@Rs: | 105 |  | P.rft |  |  |  | Rs: | 21000 | /-
5 | Supplying PVC end plug 8" dia (SRMI PHE No. 20 (vi) P 28)
Qty: | 2 |  | No. |  |  | .@Rs: | 1000 |  | Each |  |  |  | Rs: | 2000 | /-
6 | Taking samples of water from bore hole and placing into
two seprate botles (PHSI No.7 P-43)
Qty: | 8 |  | No. |  |  | .@Rs: | 131 |  | P.Sample |  |  |  | Rs: | 1048 | /-
7 | Taking and preserving 2 lbs (1kg) samples of per strata from bore
hole (PHSI No. 6 P-43)
Qty: | 8 |  | No |  |  | .@Rs: | 101 |  | Each |  |  |  | Rs: | 808 | /-
8 | Providing strong substantially built wooden locked box with
compartments for presurving 2 lbs (1kg) sample of strata
(PHSI No. 5 P-43)
Qty: | 2 |  | No |  |  | .@Rs: | 3530 |  | Each |  |  |  | Rs: | 7060 | /-
9 | Supplying and fixing M.S bail plug (PHSI No.8 (b) P43)
Qty: | 2 |  | No. |  |  | .@Rs: | 2607 |  | Each |  |  |  | Rs: | 5214 | /-
10 | Development of charges of tube wells testing charges
of sumple from labouratory (PHSI NO.8 (a) P-43)
Qty: | 200 |  | rft |  |  | .@Rs: | 200 |  | P.rft |  |  |  | Rs: | 40000 | /-
[12 empty] | Total | Rs: | 336660.8 | /-
NON SCHEDULE ITEM
1 | Resistivity Test etc complete
Qty: | 1 |  | No |  |  | .@Rs: | 25000 |  | Each |  |  |  | Rs: | 25000 | /-
361660.8
[12 empty] | Total | Rs: | 25000 | /-
PART- II PUMP HOUSE 10X10
1 | Excavation in foundation of building bridges
and other structure i/c dag belling bressing refilling
around the structure with excavated earth watering
and ramming lead upto one chain and lift upto 5’ ft
(in ordinary soil) (CSI No: 18 P.No: 05)
Qty: | 374 |  | cft |  |  | .@Rs: | 3176.25 |  |  | P.‰ Cft. |  |  | Rs: | 1187.9175 | /-
2 | Cement concrete brick or stone ballast 1 ½” to 2” guage
Ratio 1:4:8 (CSI No: 4 P-No: 16)
Qty: | 156.98 |  | cft |  |  | .@Rs: | 9416.28 |  |  | % Cft. |  |  | Rs: | 14781.6763 | /-
3 | Pacca brick work in foundation plinth in cement
sand mortar (1:6)(CSI.No: 4 P.No: 23)
Qty: | 432.02 |  | cft |  |  | .@Rs: | 11948.36 |  |  | % Cft. |  |  | Rs: | 51619.3049 | /-
4 | D.P.C (cement sand & shingle (1:2:4) i/c two coats of miax phlat mixture
(CSI No 16(d) P-42)
Qty: | 97.13 |  | Sft. |  |  | .@Rs: | 4982.18 |  |  | % Sft. |  |  | Rs: | 4839.1914 | /-
5 | Pacca Brick work in ground floor including
stricking of joints cement sand motor motor 1:6
(CSI No: 5 P-No; 24)
Qty: | 557.25 |  | Cft. |  |  | .@Rs: | 12674.36 |  |  | % Cft. |  |  | Rs: | 70627.8711 | /-
6 | RCC work in roof slabs, beams, columns, rafts,
lintels and other structure members laid in situ
or precost laid in position making complete in all
respect Ratio: 1:2:4 90 Lbs of cement Cft. of sand
4 Cft. of shingle ½ to ¾ gauge (CSI No: 6 P-No: 17)
Qty: | 146.97 |  | cft |  |  | .@Rs: | 337 |  |  | P.Cft. |  |  | Rs: | 49528.89 | /-
7 | Fabrication of mild steel reinforcement for cement
concrete i/c cutting bending laying in position making
joints and fastering i/c cost of binding wire and also
i/c cost of steel bars (Also include removal of rust
from bars (CSI No: 7 P-No: 19)
Qty: | 5.905 |  | cwt |  |  | .@Rs: | 5001.7 |  |  | P.cwt |  |  | Rs: | 29535.0385 | /-
8 | Filling watering and ramming earth in floors with
surplus earth from foundation and lead upto one
chain and lift upto 5’ ft (CSI No: 21 P-No: 5)
Qty: | 462.72 |  | cft |  |  | .@Rs: | 1512.3 |  |  | P‰Cft. |  |  | Rs: | 699.7715 | /-
9 | Providing and laying 1" thick CC topping surface
finishing and dividing to pancls (SCI No: 16 P- 46)
3" THICK
Qty: | 185.09 |  | sft |  |  | .@Rs: | 4411.82 |  |  | P% Sft. |  |  | Rs: | 8165.8376 | /-
10 | Fabrication of havey steel work with angle tees flate iron round
iron sheet iron for making girder tanks etc i/c cutting drilling
revilling reviling handling assembling and fixing but eccluding
erection in position (CSI NO.02 P-91)
Qty: | 8.821 |  | cwt |  |  | .@Rs: | 4928.49 |  |  | P.cwt |  |  | Rs: | 43474.2103 | /=
11 | Errection & fitting in position of iron trusses
fixing in position (C.S.I.No:6 P.No: 91)
| Qty: | 8.821 |  |  | cwt |  | .@Rs: | 271.04 |  | P.cwt |  |  | Rs: | 2390.8438 | /=
12 | Supplying & fixing in position iron / steel grill using solid square bars
of size 3/4" x 1/4" size etc complete. (C.S.I.No: 20P.No: 93 )
Qty: | 48 |  | sft |  |  | .@Rs: | 180.5 |  |  | P.Sft. |  |  | Rs: | 8664 | /=
13 | Cemnet plaster (1:6) upto 12 height 1/2 thick
(CSI No: 13(b) P-52)
Qty: | 949 |  | sft |  |  | .@Rs: | 2206.6 |  |  | %Sft.. |  |  | Rs: | 20940.634 | /-
14 | Cement plaster (1;4) upto 12 ft height (3/8" thick)
(CSI No: 11 P-52)
Qty: | 1036.15 |  | sft |  |  | .@Rs: | 2197.52 |  |  | %Sft.. |  |  | Rs: | 22769.6035 | /-
15 | Cement Pointing struck joints on walls (1:3)
(CSI No: 19 P-No: 58)
Qty: | 816 |  | sft |  |  | .@Rs: | 1213.58 |  |  | %Sft.. |  |  | Rs: | 9902.8128 | /-
16 | White washing one coats (CSI No: 26 P-60)
Qty: | 1765 |  | sft |  |  | .@Rs: | 416.63 |  |  | %Sft.. |  |  | Rs: | 7353.5195 | /-
17 | White washing three coats (CSI No: 25 P-59)
Qty: | 356 |  | sft |  |  | .@Rs: | 829.95 |  |  | %Sft.. |  |  | Rs: | 2954.622 | /-
18 | Colour washing to coads (CSI No: 25(a) P-60)
Qty: | 1765 |  | sft |  |  | .@Rs: | 859.9 |  |  | %Sft.. |  |  | Rs: | 15177.235 | /-
19 | Preparing surface painting of doors and windows
any type i/c edge (CSI No: 5 P-No: 76) Three coats
Qty: | 208 |  | sft |  |  | .@Rs: | 2116.41 |  |  | %Sft.. |  |  | Rs: | 4402.1328 | /-
[11 empty] | Total |  | Rs: | 369020.1126 | /-
| PART-III PUMPING MACHINERY | [7 empty] | Non Schedule Items.
1 | Providing installing pumping machinery for Water Supply Scheme Moosa Thebo GOLDEN -SEAR Submersible Pump NR-151 E/3A Type 6" (3"), with 7.5BP, 3 Phase Electric Motor Origin: SEAR-Italy for Discharge 85 GPM @ 130 ft Head with Local Made accessories for 40 feet setting as under Electric Drop cable 10mm2 3 core x 50 ft water proof joint G.I. pipe 3" (M Grade)x 40 ft G.I. Bend 3" x1 G.I. Delivery Pipe 3" (M Grade) x 5 feet M.S Foundation Plante with T-Bolts M.S Holding clamp 3x 1 socket 3"x5 M.S Bore Cover plate x 1 wire rope with clamps x 70 feet transporaiton, installation and MCU not included. | [15 empty] | Providing Installing Transportation and Testing of GOLDEN - SAER Submersible pump NS-95 E/14 type 4" (2") with 7.5 BHP 3 Phase Electric Motor origin: SAER, Italy for Discharge _____ GPM @ _____ feet head with local made accessories for 30 feet setting as under: Electric Drop cable 10mm2 -3 core x80 feet water proof joint G.I. Pipe 2" IIL-M Grade x 30 feet G.I Bend 2 x 1 G.I. Delivery pipe 2" IIL-M Grade x 5 feet MS foundation plate with T-Bolts M.S Holding clamp 2 1/2"x1 sockets 2 x 4 MS Bore Cover plate x1 wire rope with clamps x 130 feet i/c providing & fixing automatic MCU (Motor control Unit) consists oil starter (MEECO Pakistan) MCCB Breaker 10-A to 50-A (Shihlin Taiwan)cutout 60-A (China) Amp meter (60-A) (SELCO) china volt meter (500-V) (SELCO China) Phase indication light (China) include Transformer oil (2-liter) panel board 18"x26" and interal wiring ETC complete, and providing fixing earthling arrangement and testing of the pumping set against 72 Hours.
Qty | 2 |  | set |  |  | .@Rs: | 470000 |  |  | P-set |  |  | Rs: | 940000 | /-
INTER CONNECTION
2 | Flange Adopter.
3" Dia
Qty: | 8 |  | No. |  |  | .@Rs: | 675 |  |  | Each |  |  | Rs: | 5400 | /-
[13 empty] | Rs: | 945400 | /-
INTER CONNECTION | [6 empty] | Schedule Items.
1 | P.E pipe HDPE PN-10
3" Dia
Qty: | 20 |  | rft |  |  | .@Rs: | 178 |  |  | P-Rft |  |  | Rs: | 3560 | /-
2 | Supplying fixing MS flandge made out of MS sheet.
3"/8" thick dia drilling holes
Qty: | 8 |  | Nos |  |  | .@Rs: | 500.89 |  |  | Each |  |  | Rs: | 4007.12 | /-
3 | Supplying reflex valve heavy pattern test pressure
21.0 kg or CM or 300 lbs sq: inch (SMI No. 6 (b) P-11)
3" Dia
Qty: | 2 |  | No. |  |  | .@Rs: | 1543.75 |  |  | Each |  |  | Rs: | 3087.5 | /-
4 | Supplying CI sluice valve heavy pattern test pressure
21.0 kg or CM or 300 lbs sq: inch (SMI No. 2 (b) P-11).
3" Dia
Qty: | 2 |  | No. |  |  | .@Rs: | 4290 |  |  | Each |  |  | Rs: | 8580 | /-
5 | C.I Bend of flanged end with holes i/c trenches and facing
of flanged for all size (PHSMI No.8 P-12)
3" Dia
Qty: | 1.5 |  | cwt |  |  | .@Rs: | 6096 |  |  | P-cwt |  |  | Rs: | 9144 | /-
6 | CI tapers flat bottomed or central tapered flanged ends with
holes i/c turning and facing of flanged all size (SMI No.9 P-12)
Size 3x2
Qty: | 0.38 |  | cwt |  |  | .@Rs: | 6096 |  |  | P-cwt |  |  | Rs: | 2316.48 | /-
7 | Making But fusion Joint (SMI No.14 P-10)
3" Dia
Qty: | 12 |  | No. |  |  | .@Rs: | 600 |  |  | Each |  |  | Rs: | 7200 | /-
8 | Jointing CI/MS flanged pipe to special flanged and inside threaded
i/c supplying rubber packing the required thickness nuts and bolts
with wisher and other required for jointing and testing the joint to
the specified pressure etc complete. (PHSI No. 1 (b) P-40)
3" Dia
Qty: | 12 |  | Joints |  |  | .@Rs: | 499 |  |  | P-joint |  |  | Rs: | 5988 | /-
[12 empty] | Total | Rs: | 43883.1 | /- |  | 989283.1
PART - IV RISING MAIN 4" DIA
1 | Dismenteling and removing Road mentling (CSI No.51 P-14)
Qty: | 400 |  | cft |  |  | .@Rs: | 605 |  | P%cft |  |  |  | Rs: | 2420 | /-
2 | Excavation for pipe lines trenches and pits soft soil i/c trimming
and dressing to true alignment and shape liveling of beds of trenches
to level and grade cutting and disposal of surplus earth with in one
chain as directed by engineer Incharge, providing fence guards lights
flags and temporary crossing for non vehicular traffic where ever
required lift up to 5’ ft and lead up one chain (PHSI No: 1 P.No: 46 )
Qty: | 45000 |  | cft |  |  | .@Rs: | 3600 |  | P.%ocft |  |  |  | Rs: | 162000 | /-
3 | Providing layiing and fixing in trenches tranch i/c fitting jointing
& testing etc complete in all respect the high density polythylene
PE pipes (HDPE 100) for water supply conformaing ISO 4427/DIN
8074/8075 BS 3580 and PSI 3051 (PHSI No.1 P-25)
4" Dia 110 mm
Qty: | 7500 |  | Rft |  |  | .@Rs: | 224 |  | P.Rft |  |  |  | Rs: | 1680000 | /-
4 | Supplying PE specials for PE pressure pipe (standard)
weight for ACIL “B” class (CSI No; 10 P-12)
PE .Tee 4"x4"x4"
Qty: | 2 |  | Nos. |  |  | .@Rs: | 1986 |  | Each |  |  |  | Rs: | 3972 | /-
| PE .Bend 4" dia 90* |  |  |  | (PHSI No.D- P19)
Qty: | 2 |  | Nos. |  |  | .@Rs: | 1655 |  | Each |  |  |  | Rs: | 3310 | /-
| PE .Bend 4" dia 45* |  |  | (PHSI No.D- P18)
Qty: | 2 |  | Nos. |  |  | .@Rs: | 1324 |  | Each |  |  |  | Rs: | 2648 | /-
| Fire Hydriant tee 4" Dia |  |  |  | (PHSI No.10- P16)
Qty: | 2 |  | Nos. |  |  | .@Rs: | 968.75 |  | Each |  |  |  | Rs: | 1937.5 | /-
5 | Air value double acting (Local) PHSMI No.8 (a) P-12)
3" Dia
Qty: | 2 |  | Nos. |  |  | .@Rs: | 4000 |  | Each |  |  |  | Rs: | 8000 | /-
6 | Butt Fussion Joint (SMI No.H P-20)
4" Dia
Qty: | 8 |  | Nos. |  |  | .@Rs: | 1000 |  | Each |  |  |  | Rs: | 8000 | /-
7 | Jointing CI/MS flanged pipe to special flange and inside threaded i/c
supplying rubber packing the required thickness nuts and bolts with
wisher wand other required for jointing and testing the joint of the
specified pressure etc complete (PHSI No: 1 P-35
4" Dia Joints
Qty: | 4 |  | Nos. |  |  | .@Rs: | 499 |  | P.Joint |  |  |  | Rs: | 1996 | /-
8 | Providing chamber 2 ½’x2 ½’ (750x750mm) inside
dimension 4 ½’ (1372 mm) deep as per approval design
for sluice valve 3” to dia 18” (475 mm) dia inside cost
iron cover and fram (wt= 1 cwt , 3 qr) fixed in RCC 1:2:4
(102 mm) thick with 5 lbs walls set in 1:6 cement
sand mortor 6” thick (152mm) thick cement concrete
1:3:6 in foundation 1” (25mm) thick cement concrete
1:2:4 flooring ½ (12.50mm) thick cement plaster 1:3
total inside wall surface end to top i/c providing and
fixing M.S foot rest at every one foot beyond 2 ½ ft
deth curing excavation back filling and disposal of
surplus earth etc complete . (PHESI No. Q P-49)
Qty: | 2 |  | Nos. |  |  | .@Rs: | 18820 |  | Each |  |  |  | Rs: | 37640 | /-
9 | Refilling the excavated stuff in trenches in 6” thick layers i/c watering
ramming or full etc complete (PHSI No: 24 P.No: 53)
Qty: | 40500 |  | cft |  |  | .@Rs: | 2760 |  | P.%ocft |  |  |  | Rs: | 111780 | /-
[11 empty] | Total |  | Rs: | 2023704.5 | /-
NON - SCHEDULE ITEMS
1 | Flange Adopter
Qty: | 4 |  | Rft |  |  | .@Rs: | 1215 |  | P.Rft |  |  |  | Rs: | 4860 | /-
2028564.5
[11 empty] | Total |  | Rs: | 4860 | /-
PART - V DISTRIBUTION SYSTEM
1 | Dismenteling and removing Road mentling (CSI No.51 P-14)
Qty: | 2000 |  | cft |  |  | .@Rs: | 605 |  | P%cft |  |  |  | Rs: | 12100 | /-
2 | Excavation for pipe lines trenches and pits soft soil i/c trimming
and dressing to true alignment and shape liveling of beds of trenches
to level and grade cutting and disposal of surplus earth with in one
chain as directed by engineer Incharge, providing fence guards lights
flags and temporary crossing for non vehicular traffic where ever
required lift up to 5’ ft and lead up one chain (PHSI No: 1 P.No: 46 )
Qty: | 43600 |  | cft |  |  | .@Rs: | 3600 |  | P.%ocft |  |  |  | Rs: | 156960 | /-
3 | Providing layiing and fixing in trenches tranch i/c fitting jointing
& testing etc complete in all respect the high density polythylene
PE pipes (HDPE 100) for water supply conformaing ISO 4427/DIN
8074/8075 BS 3580 and PSI 3051 (PHSI No.1 P-25)
4" Dia 110 mm
Qty: | 1100 |  | Rft |  |  | .@Rs: | 224 |  | P.Rft |  |  |  | Rs: | 246400 | /-
3" Dia 90 mm
Qty: | 6500 |  | Rft |  |  | .@Rs: | 148 |  | P.Rft |  |  |  | Rs: | 962000 | /-
4 | High Density Poly ethylene fitting (PE-100)
ACIL “B” class (SMI PHSI 11 P-18)
| C.I.Tee 4"x4"x4" |  |  | (PHSI No.D P-19)
Qty: | 2 |  | Nos. |  |  | .@Rs: | 1986 |  | Each |  |  |  | Rs: | 3972 | /-
| C.I.Tee 3"x3"x3" |  |  | (PHSI No.D P-19)
Qty: | 2 |  | Nos. |  |  | .@Rs: | 1341 |  | Each |  |  |  | Rs: | 2682 | /-
Elbow 90* 4" dia 110 mm
Qty: | 2 |  | No |  |  | .@Rs: | 1655 |  | Each |  |  |  | Rs: | 3310 | /-
Elbow 90* 3" dia 90 mm
Qty: | 2 |  | No |  |  | .@Rs: | 1118 |  | Each |  |  |  | Rs: | 2236 | /-
| PE Reducer 4"x3" |  |  |  | (PHSMI No.B P-18)
Qty: | 2 |  | No |  |  | .@Rs: | 1810 |  | Each |  |  |  | Rs: | 3620 | /-
5 | Butt Fussion Joint 4" (SMI No.H P-20)
Qty: | 8 |  | Nos. |  |  | .@Rs: | 1000 |  | Each |  |  |  | Rs: | 8000 | /-
3" DIA
Qty: | 6 |  | Nos. |  |  | .@Rs: | 600 |  | Each |  |  |  | Rs: | 3600 | /-
6 | Refilling the excavated stuff in trenches in 6” thick layers i/c watering
ramming or full etc complete (PHSI No: 24 P.No: 53)
Qty: | 41040 |  | cft |  |  | .@Rs: | 2760 |  | P.%ocft |  |  |  | Rs: | 113270.4 | /-
[11 empty] | Total |  | Rs: | 1518150 | /-
GENERAL ABSTRACT
S.No. | Name of Work |  |  | Non Schedule Item |  |  |  |  | Non Schedule Item |  |  |  | G. Total
PART - I TUBE WELL | [5 empty] | Rs: | 336660.8 |  | Rs: | 25000 |  | Rs: |  | 361660.8
PART - II PUMP HOUSE | [5 empty] | Rs: | 369020.1126 |  | Rs: | --- |  | Rs: |  | 369020.1126
PART - III PUMPING MACHINERY | [5 empty] | Rs: | 43883.1 |  | Rs: | 945400 |  | Rs: |  | 989283.1
PART - IV RISING MAIN | [5 empty] | Rs: | 2023704.5 |  | Rs: | 4860 |  | Rs: |  | 2028564.5
PART - V DISTRIBUTION SYSTEM | [5 empty] | Rs: | 1518150 |  | Rs: |  |  | Rs: |  | 1518150
|  |  |  | Total = |  | Rs: | 4291418.5126 |  | Rs: | 975260 |  | Rs: |  | 5266678.5126 |  | 5266678.5126
1 | Any error commission in the description of itme of work rates original schedule B
correct accordingly in the instruciton of the Executive Engineer PHE Division-I
Khairpur
2 | No Premium will be allowed on Non Schedule item.
3 | The Work will be carred out as per PWD / PHE specificaiton approval rates working
CONTRACTOR
EXECUTIVE ENGINEER
PUBLIC HEALTH ENGINEERING DIVISION-I
KHAIRPUR