## T-I T-II
SCHEDULE -B
NAME OF WORK:-
SURFACE DRAINS & C.C BLOCK VILLAGE WAHAN BHTTO U/C KOT MIR MOHAMMAD TALUKA KINGRI DISTRICT KHAIRPUR
PART - I |  |  | SURAFCE DRAINS
1 | Excavation in foundation of building bridges & other structure i/c dag belling dressing
refilling around the structure with excavated earth watering ramming lead, up to one
chain & lift upto 5”ft ( CSI-No:18, P-No:4) In Ordinary soil.
| Qty: | 2722.5 |  |  | cft |  | .@Rs: | 3176.25 |  |  | P.%ocft |  |  | Rs: | 8647.3406 | /=
2 | Cement concrete plain i/c placing compacting finishing and curring complete i/c
Screening & washing of stone aggregates without shuttering. (CSI.No:5(i) P.No:16)
a) | Ratio 1:4:8
| Qty: | 907.5 |  |  | cft |  | .@Rs: | 11288.75 |  |  | P.%cft |  |  | Rs: | 102445.4062 | /=
3 | Pacca brick work in foundation plinth in cement sand mortor (1:6)
(CSI.No:4 (e )P.No:20)
| Qty: | 2250 |  |  | cft |  | .@Rs: | 11948.36 |  |  | P.%cft |  |  | Rs: | 268838.1 | /=
4 | Constt: of standard of open drains cunette block of cement concrete (1.2.4.) in situ to
The design profile i/c cost of mould as per drawing i/c applying floating coat of cement
1/32”inch thick to exposed face finished smooth curing etc complete (as per detail drawing)
(PHSI No. D (I) P-58)
Type-I
| Qty: | 1500 |  |  | rft |  | .@Rs: | 94 |  |  | P.rft |  |  | Rs: | 141000 | /=
5 | Cement plaster 1:4 upto 20” height ½ thick (C.S.I No11 (b) .P No 52)
| Qty: | 3750 |  |  | sft |  | .@Rs: | 2283.93 |  |  | P.%sft |  |  | Rs: | 85647.375 | /=
6 | R.C.C work in roof, slabs, beams, columns raft lintel & other structural members laid in situ
or preCost lead position complete in all respect Ratio (1:2:4) (C.S.I No: 6 (a)(i) P.No: 16)
| Qty: | 153.32 |  |  | cft |  | .@Rs: | 337 |  |  | P,cft |  |  | Rs: | 51668.84 | /=
7 | Fabrication of mild steel reinforcement for cement concrete i/c cutting bending laying in
position making joints & fastening i/c cost of binding wire also removal of rust from bars
(C.S.I No: 8(b), PNo:17)
| Qty: | 5.74 |  |  | cwt |  | .@Rs: | 5001.7 |  |  | P.cwt |  |  | Rs: | 28709.758 | /=
[13 empty] | Total | Rs: | 686956.8199 | /=
PART - II |  |  |  | C.C TOPPING
1 | Borrow pit excavation dressed lead upto 100 ft
ordinary soil (CSI .No: 3 (a) P. No:1)
| Qty: |  | 1777.5 |  | cft |  | .@Rs: | 2117.5 |  |  | P%o Cft |  |  | Rs: | 3763.8562 | /=
2 | Earth work compaction (soft ordinary or hard
soil ) laying earth in 6” layer and dressing
complete (CSI No: 13 P-3)
| Qty: |  | 4500 |  | cft |  | .@Rs: | 263 |  |  | P%o Cft |  |  | Rs: | 1183.5 | /=
3 | Extra for every 50” ft additional lead or part there of (C.S.I No:8(a)P-3)
Total lead (2600-100)= 50 Leads @Rs: 30/40 per lead 1520/= %o cft
50
| Qty: |  | 1777.5 |  | cft |  | .@Rs: | 5039 |  |  | P%o Cft |  |  | Rs: | 8956.8225 | /=
4 | Cement concrete brick or stone ballast 1-1/2" 2" gague
(CSI.No:4 P.No: 17)
Ratio: 1:4:8
| Qty: |  | 2970 |  | cft |  | .@Rs: | 9416.28 |  |  | P% Cft |  |  | Rs: | 279663.516 | /=
5 | Cement concrete plain i/c placing comacting finishing and curring complete
i/c screening and washing of stone aggregate (CSI.No:5 P.No: 17)
Ratio: 1:2:4
| Qty: |  | 2250 |  | cft |  | .@Rs: | 14429.25 |  |  | P% Cft |  |  | Rs: | 324658.125 | /=
6 | Errection & removal of centring for R.C.C or plain C.C of partal wool
(C.S.I.No:18 P.No: 20)
| Qty: |  | 222.75 |  | Sft |  | .@Rs: | 3127.41 |  |  | P% Sft |  |  | Rs: | 6966.3058 | /=
[13 empty] | Total: | Rs | 625192.1255 | /=
GENERAL ABSTRACT
|  |  | S. No. | Item of Work |  |  |  |  | Schedule Items |  | Non-Schedule |  | Total
|  |  | 1 | Surface Drains |  |  |  |  | 686956.8199 |  | *** |  | 686956.8199
|  |  | 2 | C.C Block |  |  |  |  | 625192.1255 |  | *** |  | 625192.1255
|  |  | Total: | [5 empty] | 1312148.9454 |  | *** |  | 1312148.9454
1 | Any error ommission in the description of itmes of & rates original schedule will be
correct accordingly in the instruciton of the Executive Engineer PHE Division No-I Khairpur
2 | No Premium will be allowed on Non Schedule items.
3 | The Work will be carred out as per PWD / PHE specificaiton approval rates working
| CONTRACTOR | [8 empty] | EXECUTIVE ENGINEER
PUBLIC HEALTH ENGINEERING
DIVISION NO-I, KHAIRPUR
DEPUTY TALUKA OFFICER (I&S)
Taluka Municipal Administration
KHAIRPUR
SUB: ENGINEER
Taluka Municipal Administration
KHAIRPUR
DEPUTY TALUKA OFFICER (I&S)
Taluka Municipal Administration
KHAIRPUR
SUB: ENGINEER
Taluka Municipal Administration
KHAIRPUR