## SCHEDULE B
SCHEDULE “B”
NAME OF WORK: | [5 empty] | CONSTRUCTION OF DRAINAGE SCHEME OF VILLAGE
NASEER CHAKRANI, TC KUMB, TALUKA KOTDIJI,
DISTRICT KHAIRPUR
S No. |  | Qty: |  | Item of Work |  |  |  |  | Rate | Unit |  |  |  | Amount
PART - I |  |  | INTERNAL & EXTERNAL DRAINS
1 | Excavation in foundation of building bridges & other structure i/c dag belling dressing
refilling around the structure with excavated earth watering ramming lead, up to one
chain & lift upto 5”ft ( CSI-No:18, P-No:4) In Ordinary soil.
| Qty: | 9132 |  |  | cft |  | .@Rs: | 3176.25 |  | P.%ocft |  |  | Rs: | 29005.515 | /=
2 | Cement concrete plain i/c placing compacting finishing and curring complete i/c
Screening & washing of stone aggregates without shuttering. (CSI.No:5(i) P.No:16)
(a) | Ratio 1:4:8
| Qty: | 1945.5 |  |  | cft |  | .@Rs: | 11288.75 |  | P.%cft |  |  | Rs: | 219622.6313 | /=
3 | Pacca brick work in foundation plinth in cement sand mortor (1:6)
(CSI.No:4 (e )P.No:20)
| Qty: | 5175 |  |  | cft |  | .@Rs: | 11948.36 |  | P.%cft |  |  | Rs: | 618327.63 | /=
4 | Constt: of standard of open drains cunette block of cement concrete (1.2.4.) in situ to
The design profile i/c cost of mould as per drawing i/c applying floating coat of cement
1/32”inch thick to exposed face finished smooth curing etc complete (as per detail drawing)
(PHSI No. D (I) P-58)
Type I
| Qty: | 2100 |  |  | rft |  | .@Rs: | 94 |  | P.rft |  |  | Rs: | 197400 | /=
Type II
| Qty: | 900 |  |  | rft |  | .@Rs: | 174 |  | P.rft |  |  | Rs: | 156600 | /=
5 | Cement plaster 1:4 upto 20” height ½ thick (C.S.I No11 (b) .P No 52)
| Qty: | 7950 |  |  | sft |  | .@Rs: | 2283.93 |  | P.%sft |  |  | Rs: | 181572.435 | /=
6 | R.C.C work in roof, slabs, beams, columns raft lintel & other structural members laid in situ
or preCost lead position complete in all respect Ratio (1:2:4) (C.S.I No: 6 (a)(i) P.No: 16)
| Qty: | 143.08 |  |  | cft |  | .@Rs: | 337 |  | P,cft |  |  | Rs: | 48217.96 | /=
7 | Fabrication of mild steel reinforcement for cement concrete i/c cutting bending laying in
position making joints & fastening i/c cost of binding wire also removal of rust from bars
(C.S.I No: 8(b), PNo:17)
| Qty: | 5.11 |  |  | cwt |  | .@Rs: | 5001.7 |  | P.cwt |  |  | Rs: | 25558.687 | /=
[12 empty] | Total = | Rs: | 1476305.8583 | /=
PART - II |  |  |  | C.C. TOPPING
1 | Borrow pit excavation dressed lead upto 100 ft
ordinary soil (CSI .No: 3 (a) P. No:1)
|  | Qty: | 5737.5 |  | cft |  | .@Rs: | 2117.5 |  |  | P.%ocft |  | Rs: | 12149.1562 | /=
2 | Earth work compaction (soft ordinary or hard
soil ) laying earth in 6” layer and dressing
complete (CSI No: 13 P-3)
|  | Qty: | 5737.5 |  | cft |  | .@Rs: | 263 |  |  | P.%ocft |  | Rs: | 1508.9625 | /=
3 | Extra for every 50” ft additional lead or part there of (C.S.I No:8(a)P-3)
Total lead (2600-100)= 50 Leads @Rs: 100/78 per lead 5039/= %o cft
50
| Qty: | 5737.5 |  |  | cft |  | .@Rs: | 5039 |  | P.%ocft |  |  | Rs: | 28911.2625 | /=
4 | Cement concrete brick or stone ballast 1-1/2" 2" gague
(CSI.No:4 P.No: 17)
Ratio: 1:4:8
| Qty: | 2524.5 |  |  | cft |  |  | .@Rs: | 9416.28 | P.%cft |  |  | Rs: | 237713.9886 | /=
5 | Cement concrete plain i/c placing comacting finishing and curring complete
i/c screening and washing of stone aggregate (CSI.No:5 P.No: 17)
Ratio: 1:2:4
| Qty: | 1912.5 |  |  | cft |  |  | .@Rs: | 14429.25 | P.%cft |  |  | Rs: | 275959.4062 | /=
6 | Errection & removal of centring for R.C.C or plain C.C of partal wool
(C.S.I.No:19 P.No: 18)
| Qty: | 212.5 |  |  | cft |  |  | .@Rs: | 3127.41 | P.%sft |  |  | Rs: | 6645.7463 | /=
[12 empty] | Total = | Rs: | 562887.5223 | /=
G E N E R A L A B S T R A C T
S.No. | Name of Work | [7 empty] | Schedule Item | Non Schedule Item |  | G. Total
1 | Internal & External Drains | [6 empty] | Rs: | 1476305.8583 | Rs: | --- |  | Rs: | 1476305.8583
2 | C.C. Topping | [6 empty] | Rs: | 562887.5223 | Rs: | --- |  | Rs: | 562887.5223
[7 empty] | G.Total | Rs: | 2039193.3806 | Rs: | --- |  | Rs: | 2039193.3806
1 | Any error commission in the description of itme of work rates original schedule B
correct accordingly in the instruciton of the Executive Engineer PHE Division-I Khairpur
2 | No Premium will be allowed on Non Schedule item.
3 | The Work will be carred out as per PWD / PHE specificaiton approval rates working
CONTRACTOR
#VALUE!
EXECUTIVE ENGINEER
PUBLIC HEALTH ENGINEERING DIVISION No.1
KHAIRPUR
EXECUTIVE ENGINEER
PUBLIC HEALTH ENGINEERING DIVISION-I
KHAIRPUR
EXECUTIVE ENGINEER
PUBLIC HEALTH ENGINEERING DIVISION No.1
KHAIRPUR
EXECUTIVE ENGINEER
PUBLIC HEALTH ENGINEERING DIVISION-I
KHAIRPUR