## SCHEDULE B
SCHEDULE “B”
NAME OF WORK: |  |  |  | CONSTRUCTION OF WATER SUPPLY SCHEME AT VILLAGE
MUHAMMAD BUX WASSAN & LOUNG WASSAN, TALUKA
KOTDEJI DISTRICT KHAIRPUR
S No. |  | Qty: |  | Item of Work |  |  | Rate |  |  | Unit |  |  | Amount
PART - I RISING MAIN & DISTRIBUTION SYSTEM PE PIPE 4" & 3" DIA
1 | Dismenteling and removing Road mentling (CSI No.51 P-13)
Qty: | 400 |  | cft |  | .@Rs: | 605 |  |  | P%cft |  |  |  |  | Rs: | 2420 | /-
2 | Excavation for pipe lines trenches and pits soft soil i/c trimming
and dressing to true alignment and shape liveling of beds of trenches
to level and grade cutting and disposal of surplus earth with in one
chain as directed by engineer Incharge, providing fence guards lights
flags and temporary crossing for non vehicular traffic where ever
required lift up to 5’ ft and lead up one chain (PHSI No: 1 P.No: 60 )
Qty: | 41600 |  | cft |  | .@Rs: | 3600 |  |  | P.%ocft |  |  |  |  | Rs: | 149760 | /-
3 | Providing layiing and fixing in trenches tranch i/c fitting jointing
& testing etc complete in all respect the high density polythylene
PE pipes (HDPE 100) for water supply conformaing ISO 4427/DIN
8074/8075 BS 3580 and PSI 3051 (PHSI No.1 P-25)
4" Dia 110 mm
Qty: | 2500 |  | Rft |  | .@Rs: | 224 |  |  | P.Rft |  |  |  |  | Rs: | 560000 | /-
3" Dia 90 mm
Qty: | 4500 |  | Rft |  | .@Rs: | 148 |  |  | P.Rft |  |  |  |  | Rs: | 666000 | /-
6 | High Density Poly ethylene fitting (PE-100)
(SMI PHSI 11 P-18)
P.E. .Tee 4"x4"x4" 110 mm
Qty: | 3 |  | No |  | .@Rs: | 1986 |  |  | Each |  |  |  |  | Rs: | 5958 | /-
| P.E. .Tee 3"x3"x3" 90 mm | [15 empty] | #REF!
Qty: | 3 |  | No |  | .@Rs: | 1341 |  |  | Each |  |  |  |  | Rs: | 4023 | /-
7 | Supplying CI sluice valve heavy pattern test pressure
21.0 kg or CM or 300 lbs sq: inch (SMI No. 2 (b) P-11).
4" Dia
Qty: | 2 |  | No. |  | .@Rs: | 5460 |  |  |  | Each |  |  |  | Rs: | 10920 | /-
3" Dia
Qty: | 2 |  | No. |  | .@Rs: | 4290 |  |  |  | Each |  |  |  | Rs: | 8580 | /-
Elbow 90* 4" dia 110 mm
Qty: | 4 |  | No |  | .@Rs: | 1655 |  |  | Each |  |  |  |  | Rs: | 6620 | /-
Elbow 45* 4" dia 110 mm
Qty: | 2 |  | No |  | .@Rs: | 1324 |  |  | Each |  |  |  |  | Rs: | 2648 | /-
Elbow 90* 3" dia 90 mm
Qty: | 6 |  | No |  | .@Rs: | 1118 |  |  | Each |  |  |  |  | Rs: | 6708 | /-
Elbow 45* 3" dia 90 mm
Qty: | 4 |  | No |  | .@Rs: | 894 |  |  | Each |  |  |  |  | Rs: | 3576 | /-
8 | P.E. Stab end place
Qty: | 1 |  | No; |  | .@Rs: | 1616 |  |  | Each |  |  |  |  | Rs: | 1616 | /-
9 | P/F M.S. Flange made out of MS sheet 3/8" thick
4" dia
Qty: | 2 |  | Nos. |  | .@Rs: | 596.75 |  |  | Each |  |  |  |  | Rs: | 1193.5 | /-
3" dia
Qty: | 2 |  | Nos. |  | .@Rs: | 500.89 |  |  | Each |  |  |  |  | Rs: | 1001.78 | /-
10 | Butt fusion joint (SMI No.14 P-10)
4" dia
Qty: | 8 |  | Nos. |  | .@Rs: | 1000 |  |  | Each |  |  |  |  | Rs: | 8000 | /-
3" dia
Qty: | 14 |  | Nos. |  | .@Rs: | 600 |  |  | Each |  |  |  |  | Rs: | 8400 | /-
11 | Jointing CI/MS flanged pipe to special flange and inside threaded i/c
supplying rubber packing the required thickness nuts and bolts with
wisher wand other required for jointing and testing the joint of the
specified pressure etc complete (PHSI No: 1 P-40)
4" Dia Joints
Qty: | 4 |  | Joints |  | .@Rs: | 513 |  |  | P.Joint |  |  |  |  | Rs: | 2052 | /-
3" Dia Joints
Qty: | 2 |  | Joints |  | .@Rs: | 499 |  |  | P.Joint |  |  |  |  | Rs: | 998 | /-
12 | Refilling the excavated stuff in trenches in 6” thick layers i/c watering
ramming or full etc complete (PHSI No: 24 P.No: 77)
Qty: | 42000 |  | cft |  | .@Rs: | 2760 |  |  | P.%ocft |  |  |  |  | Rs: | 115920 | /-
[11 empty] | Total |  |  | Rs: | 1566394.28 | /-
NON - SCHEDULE ITEMS
1 | Flange Adopter
3"
Qty: | 1 |  | Rft |  | .@Rs: | 675 |  |  | P.Rft |  |  |  |  | Rs: | 675 | /-
4"
Qty: | 1 |  | Rft |  | .@Rs: | 1215 |  |  | P.Rft |  |  |  |  | Rs: | 1215 | /-
PE. .Reducer 4" x 3" NSI
Qty: | 2 |  | No |  | .@Rs: | 1810 |  |  | Each |  |  |  |  | Rs: | 3620 | /-
1571904.28
[12 empty] | Total |  | Rs: | 5510 | /-
PART- II L.S.R. (10'ft dai)
1 | Excavation in foundation of building bridges
and other structure i/c dag belling bressing refilling
around the structure with excavated earth watering
and ramming lead upto one chain and lift upto 5’ ft
(in ordinary soil) (CSI No: 18 P.No: 05)
Qty: | 138 |  | cft |  | .@Rs: | 3176.25 |  |  |  | P.‰ Cft. |  |  |  | Rs: | 438.3225 | /-
2 | Cement concrete brick or stone ballast 1 ½” to 2” guage
Ratio 1:4:8 (CSI No: 4 P-No: 16)
Qty: | 35 |  | cft |  | .@Rs: | 9416.28 |  |  |  | % Cft. |  |  |  | Rs: | 3295.698 | /-
3 | Pacca brick work in foundation plinth in cement sand mortor (1:6)
(CSI.No:4 (e )P.No:20)
Qty: | 137.81 |  | cft |  | .@Rs: | 11948.36 |  |  |  | P.‰ Cft. |  |  |  | Rs: | 16466.0349 | /-
3 | RCC work in roof slabs, beams, columns, rafts,
lintels and other structure members laid in situ
or precost laid in position making complete in all
respect Ratio: 1:2:4 90 Lbs of cement Cft. of sand
4 Cft. of shingle ½ to ¾ gauge (CSI No: 6 P-No: 17)
Qty: | 176.22 |  | cft |  | .@Rs: | 337 |  |  |  | P.Cft. |  |  |  | Rs: | 59386.14 | /-
4 | Fabrication of mild steel reinforcement for cement
concrete i/c cutting bending laying in position making
joints and fastering i/c cost of binding wire and also
i/c cost of steel bars (Also include removal of rust
from bars (CSI No: 7 P-No: 19)
Qty: | 7.93 |  | cwt |  | .@Rs: | 5001.7 |  |  |  | P.cwt |  |  |  | Rs: | 39663.481 | /-
5 | Cement plaster (1;6) upto 12 ft height (1/2" thick)
(CSI No: 11 P-58)
Qty: | 490 |  | sft |  | .@Rs: | 2206.6 |  |  |  | %Sft.. |  |  |  | Rs: | 10812.34 | /-
5 | Cement plaster (1;4) upto 12 ft height (3/8" thick)
(CSI No: 11 P-58)
Qty: | 490 |  | sft |  | .@Rs: | 2197.52 |  |  |  | %Sft.. |  |  |  | Rs: | 10767.848 | /-
5 | Providing CI Main Hole cover and frame i/c cost of material etc
(weight of each 3.0 cwt) (PHSI No: J (i) P-No: 35)
Qty: | 1 |  | No. |  | .@Rs: | 6985 |  |  |  | Each |  |  |  | Rs: | 6985 | /-
9 | Supply of Dampo. Puddio (SMI No. 46 P04)
Qty: | 53.51 |  | Kg |  | .@Rs: | 3850 |  |  |  | P. 25 kg |  |  |  | Rs: | 8240.54 | /-
6 | Pointing G.I pipe & special etc i/c tising cutting and fitting complete
with i/c the cost of cutting trenches 200 ft hand handling (SMI No.1 P12)
a ) 1/2" dia
Qty: | 6 |  | rft |  | .@Rs: | 47.72 |  |  |  | P.rft |  |  |  | Rs: | 286.32 | /-
10 | Special G I socket (SMI No. P )
4" dia
Qty: | 3 |  | Nos. |  | .@Rs: | 18 |  |  | Each |  |  |  |  | Rs: | 54 | /-
10 | Special and fixing in position CP Bip Cock (SSMI No. 9 P-13)
4" dia
Qty: | 3 |  | Nos. |  | .@Rs: | 125 |  |  | Each |  |  |  |  | Rs: | 375 | /-
11 | Manufacturing & installing with selding MS flange 3" dia made out
MS sheet 3/16 thick cutting welding drilling etc compelte based on schedule item
Qty: | 25 |  | rft |  | .@Rs: | 385.89 |  |  |  | P.rft |  |  |  | Rs: | 9647.25 | /-
11 | Manufacturing & installing with selding MS flange 3" dia made out
MS sheet 3/8 thick cutting welding drilling etc compelte based on schedule item
Qty: | 6 |  | rft |  | .@Rs: | 500.89 |  |  |  | P.rft |  |  |  | Rs: | 3005.34 | /-
10 | CI Bend with flange (CSI No. P )
4" dia
Qty: | 0.29 |  | cwt |  | .@Rs: | 6096 |  |  | P.cwt |  |  |  |  | Rs: | 1792 | /-
17 | P/F C.I. Ventilator weight not to be less than 90 lbs once in
roof tank of approved design rain with water right joint i/c
painting etc complete (PHSI No.4 P-55)
Qty: | 1 |  | No. |  | .@Rs: | 4870 |  |  |  | Each |  |  |  | Rs: | 4870 | /-
10 | Supplying and filling sand under floor and plugging in walls (CSI nO. 29 P-26)
4" dia
Qty: | 87.1 |  | cft |  | .@Rs: | 4870 |  |  | P.cft% |  |  |  |  | Rs: | 4241.77 | /-
3 | Supplying reflex valve heavy pattern test pressure
21.0 kg or CM or 300 lbs sq: inch (SMI No. 6 (b) P-11)
3" Dia
Qty: | 1 |  | No. |  | .@Rs: | 1543.75 |  |  |  | Each |  |  |  | Rs: | 1543.75 | /-
[12 empty] | Total |  | Rs: | 181869.8344 | /-
GENERAL ABSTRACT
S.No. | Name of Work | [6 empty] | Schedule Item |  |  | Non Schedule Item |  | G. Total
1 | Rising Main Distribution system | [5 empty] | Rs: | 1566394.28 |  |  | Rs: | 5510 |  | Rs: | 1571904.28
2 | L.S.R. | [5 empty] | Rs: | 363739.6688 |  |  | Rs: |  |  | Rs: | 363739.6688
for 2 Nos. |  |  | 2 x 181870 =
[6 empty] | G.Total | Rs: | 1930133.9488 |  |  | Rs: | 5510 |  | Rs: | 1935643.9488 |  | 1935643.9488
1 | Any error commission in the description of itme of work rates original schedule B
correct accordingly in the instruciton of the Executive Engineer PHE Division-I Khairpur
2 | No Premium will be allowed on Non Schedule item.
3 | The Work will be carred out as per PWD / PHE specificaiton approval rates working
CONTRACTOR
| PART- III REPAIR OF PUMPING MACHINERY | [9 empty] | Non Schedule Item
1 | Supply installing KSB centrifugal pump type ETA 40-20
size 2 2 1/2" (200 mm impelladia) capable discharge
100 gallong against head of 155 ft (2900 RPM)
Qty: | 2 |  | No. |  | .@Rs: | 158404 |  |  |  | Each |  |  |  | Rs: | 316808 | /-
[12 empty] | Total |  | Rs: | 316808 | /-
Schedule Item
2 | Supplying reflex valve heavy pattern test pressure
21.0 kg or CM or 300 lbs sq: inch (SMI No. 6 (b) P-11)
Qty: | 2 |  | No. |  | .@Rs: | 1543.75 |  |  |  | Each |  |  |  | Rs: | 3087.5 | /-
3 | Supplying foot valve heavy pattern test pressure
21.0 kg or CM or 300 lbs sq: inch (SMI No. 6 (b) P-11)
Qty: | 2 |  | No. |  | .@Rs: | 731.25 |  |  |  | Each |  |  |  | Rs: | 1462.5 | /-
4 | Jointing CI/MS flanged pipe to special flanged and inside threaded
i/c supplying rubber packing the required thickness nuts and bolts
with wisher and other required for jointing and testing the joint to
the specified pressure etc complete. (PHSI No. 1 (b) P-40)
Qty: | 4 |  | Joints |  | .@Rs: | 499 |  |  |  | P-joint |  |  |  | Rs: | 1996 | /-
[13 empty] | Total | Rs: | 6546 | /-
EXECUTIVE ENGINEER
PUBLIC HEALTH ENGINEERING DIVISION No.1
KHAIRPUR
EXECUTIVE ENGINEER
PUBLIC HEALTH ENGINEERING DIVISION-I
KHAIRPUR