## T-I T-II
SCHEDULE -B
NAME OF WORK:-
C.C BLOCK AT MOHALLA DARGHAE NAREJO VILLAGE KANBHEER NAREJO U/C DRIB MEHAR SHAH TALUKA KINGRI DISTRICT KHAIRPUR
PART - I |  |  | C.C TOPPING
1 | Excavation in foundation of building bridges & other structure i/c dag belling dressing
refilling around the structure with excavated earth watering ramming lead, up to one
chain & lift upto 5”ft ( CSI-No:18, P-No:4) In Ordinary soil.
| Qty: | 300 |  |  | cft |  | .@Rs: | 3176.25 |  |  | P.%ocft |  |  | Rs: | 952.875 | /=
2 | Cement concrete plain i/c placing compacting finishing and curring complete i/c
Screening & washing of stone aggregates without shuttering. (CSI.No:5(i) P.No:16)
a) | Ratio 1:4:8
| Qty: | 99 |  |  | cft |  | .@Rs: | 11288.75 |  |  | P.%cft |  |  | Rs: | 11175.8625 | /=
b) | Ratio 1:2:4
| Qty: | 2047.5 |  |  | cft |  | .@Rs: | 14429.25 |  |  | P.%cft |  |  | Rs: | 295438.8937 | /=
3 | Pacca brick work in foundation plinth in cement sand mortor (1:6)
(CSI.No:4 (e )P.No:20)
| Qty: | 162 |  |  | cft |  | .@Rs: | 11948.36 |  |  | P.%cft |  |  | Rs: | 19356.3432 | /=
4 | Cement plaster 1:4 upto 20” height ½ thick (C.S.I No11 (b) .P No 52)
| Qty: | 300 |  |  | sft |  | .@Rs: | 2283.93 |  |  | P.%sft |  |  | Rs: | 6851.79 | /=
5 | Borrow pit excavation dressed lead upto 100 ft
ordinary soil (CSI .No: 3 (a) P. No:1)
| Qty: |  | 6142.5 |  | cft |  | .@Rs: | 2117.5 |  |  | P%o Cft |  |  | Rs: | 13006.7437 | /=
6 | Earth work compaction (soft ordinary or hard
soil ) laying earth in 6” layer and dressing
complete (CSI No: 13 P-3)
| Qty: |  | 6142.5 |  | cft |  | .@Rs: | 263 |  |  | P%o Cft |  |  | Rs: | 1615.4775 | /=
7 | Extra for every 50” ft additional lead or part there of (C.S.I No:8(a)P-3)
Total lead (2600-100)= 50 Leads @Rs: 30/40 per lead 1520/= %o cft
50
| Qty: |  | 6142.5 |  | cft |  | .@Rs: | 5039 |  |  | P%o Cft |  |  | Rs: | 30952.0575 | /=
8 | Cement concrete brick or stone ballast 1-1/2" 2" gague
(CSI.No:4 P.No: 17)
Ratio: 1:4:8
| Qty: |  | 2702.7 |  | cft |  | .@Rs: | 9416.28 |  |  | P% Cft |  |  | Rs: | 254493.7996 | /=
9 | Errection & removal of centring for R.C.C or plain C.C of partal wool
(C.S.I.No:18 P.No: 20)
| Qty: |  | 146.25 |  | Sft |  | .@Rs: | 3127.41 |  |  | P% Sft |  |  | Rs: | 4573.8371 | /=
[13 empty] | Total: | Rs | 638417.6799 | /=
GENERAL ABSTRACT
|  |  | S. No. | Item of Work |  |  |  |  | Schedule Items |  | Non-Schedule |  | Total
|  |  | 1 | C.C Block |  |  |  |  | 638417.6799 |  | *** |  | 638417.6799
|  |  | Total: | [5 empty] | 638417.6799 |  | *** |  | 638417.6799
1 | Any error ommission in the description of itmes of & rates original schedule will be
correct accordingly in the instruciton of the Executive Engineer PHE Division No-I Khairpur
2 | No Premium will be allowed on Non Schedule items.
3 | The Work will be carred out as per PWD / PHE specificaiton approval rates working
| CONTRACTOR | [8 empty] | EXECUTIVE ENGINEER
PUBLIC HEALTH ENGINEERING
DIVISION-I, KHAIRPUR
DEPUTY TALUKA OFFICER (I&S)
Taluka Municipal Administration
KHAIRPUR
SUB: ENGINEER
Taluka Municipal Administration
KHAIRPUR
DEPUTY TALUKA OFFICER (I&S)
Taluka Municipal Administration
KHAIRPUR
SUB: ENGINEER
Taluka Municipal Administration
KHAIRPUR