## SCHEDULE B
SCHEDULE “B”
NAME OF WORK: | [5 empty] | CONSTRUCTION OF INTERNAL & EXTERNAL DRAINS,
C/TANK, S/CHAMBER, INTER CONNECTION, P/HOUSE,
P/MACHINERY, PE PIPE RISING MAIN, BRICK PAVEMENT
FOR DRAINAGE SCHEME AT VILLAGE NASEER AHMED BUZMI
VILLAGE GUL MOHAMMAD JAMRO, UC JHANDO MASHAIKH,
TALUKA KOTDIJI, DISTRICT KHAIRPUR
S No. |  | Qty: |  | Item of Work |  |  |  |  | Rate |  |  | Unit |  |  |  | Amount
PART - I |  |  | INTERNAL & EXTERNAL DRAINS
1 | Excavation in foundation of building bridges & other structure i/c dag belling dressing
refilling around the structure with excavated earth watering ramming lead, up to one
chain & lift upto 5”ft ( CSI-No:18, P-No:4) In Ordinary soil.
| Qty: | 4805 |  |  | cft |  | .@Rs: | 3176.25 |  |  |  | P.%ocft |  |  | Rs: | 15261.8813 | /=
2 | Cement concrete plain i/c placing compacting finishing and curring complete i/c
Screening & washing of stone aggregates without shuttering. (CSI.No:5(i) P.No:16)
a) | Ratio 1:4:8
| Qty: | 1002.5 |  |  | cft |  | .@Rs: | 11288.75 |  |  |  | P.%cft |  |  | Rs: | 113169.7188 | /=
3 | Pacca brick work in foundation plinth in cement sand mortor (1:6)
(CSI.No:4 (e )P.No:20)
| Qty: | 2692.5 |  |  | cft |  | .@Rs: | 11948.36 |  |  |  | P.%cft |  |  | Rs: | 321709.593 | /=
4 | Constt: of standard of open drains cunette block of cement concrete (1.2.4.) in situ to
The design profile i/c cost of mould as per drawing i/c applying floating coat of cement
1/32”inch thick to exposed face finished smooth curing etc complete (as per detail drawing)
(PHSI No. D (I) P-58)
Type I
| Qty: | 1000 |  |  | rft |  | .@Rs: | 94 |  |  |  | P.rft |  |  | Rs: | 94000 | /=
Type II
| Qty: | 530 |  |  | rft |  | .@Rs: | 174 |  |  |  | P.rft |  |  | Rs: | 92220 | /=
5 | Cement plaster 1:4 upto 20” height ½ thick (C.S.I No11 (b) .P No 52)
| Qty: | 2590 |  |  | sft |  | .@Rs: | 2283.93 |  |  |  | P.%sft |  |  | Rs: | 59153.787 | /=
6 | R.C.C work in roof, slabs, beams, columns raft lintel & other structural members laid in situ
or preCost lead position complete in all respect Ratio (1:2:4) (C.S.I No: 6 (a)(i) P.No: 16)
| Qty: | 73.48 |  |  | cft |  | .@Rs: | 337 |  |  |  | P,cft |  |  | Rs: | 24762.76 | /=
7 | Fabrication of mild steel reinforcement for cement concrete i/c cutting bending laying in
position making joints & fastening i/c cost of binding wire also removal of rust from bars
(C.S.I No: 8(b), PNo:17)
| Qty: | 2.95 |  |  | cwt |  | .@Rs: | 5001.7 |  |  |  | P.cwt |  |  | Rs: | 14755.015 | /=
[14 empty] | Total | Rs: | 735033.755 | /=
PART-II RCC COLLECTING TANK 10' FT DIA
1 | Excavation of well in dry soil up to 20" ft. below ground level
and disposal of soil within one chain (CSI No.1 P.-86)
(a) | in ordanary soil or sand)
Qty: | 883.12 |  | Cft. |  |  | .@Rs: | 2247.58 |  |  | ‰ Cft. |  |  |  |  | Rs: | 1984.8828 | /=
2 | RCC work in roof slab beam cloumns rafts lintels and other
structure member laid in citu or pre cost laid in position making
complete in all respect Ratio 1:2:4 lbs. of cement Cft. Of sand
4 Cft. of shingle 1/2 to 1/4 guage (CSI No.6 P-17)
Qty: | 599.36 |  | Cft. |  |  | .@Rs: | 337 |  |  | P.Cft. |  |  |  |  | Rs: | 201984.32 | /=
3 | Fabrication of mild steel reinforcement for cement concrete i/c
cutting hendign laying in position making joints and fastening
i/c cost of binding wire (also includes removal of rust from bars
| (CSI No.8 (b) P-17) |  |  |  | Qt: of curb = 259.50 (-)52 =207.4
Qty: | 25.16 |  | cwt |  |  | .@Rs: | 5001.7 |  |  | P.cwt |  |  |  |  | Rs: | 125842.772 | /=
4 | Wet sinking of wells for depth below spring level by means driving
i/c all charges for shorting loading and removing excavated material
one chain (CSI No.3 P-87)
a)0-5' depth
Qty: | 613.28 |  | Cft. |  |  | .@Rs: | 11763.8 |  |  | ‰ Cft. |  |  |  |  | Rs: | 7214.5033 | /=
b)5'-10' depth
Qty: | 613.28 |  | Cft. |  |  | .@Rs: | 24200 |  |  | ‰ Cft. |  |  |  |  | Rs: | 14841.376 | /=
5 | Providing construction joints in concrete work of 9" (225mm)wide
corrugated PVC water stop (with bulbs) i/c soldering cost of
materials and labour (PHSI No.1 P-56)
Qty: | 69.08 |  | rft |  |  | .@Rs: | 86 |  |  | P.rft |  |  |  |  | Rs: | 5940.88 | /=
6 | Cement concrete or brick stone ballast 1/2 to 2 guage ratio 1:4:8
(CSI No.4 P-15)
Qty: | 102.45 |  | Cft. |  |  | .@Rs: | 9416.28 |  |  | %Cft. |  |  |  |  | Rs: | 9646.9789 | /=
7 | Cement concrete plain compacting finishing and curing complete
i/c screening and washing of stone aggregate without
shuttering (CSI No.5 P-16)
a) Ratio 1:4:8
Qty: | 78.5 |  | Cft. |  |  | .@Rs: | 11288.75 |  |  | %Cft. |  |  |  |  | Rs: | 8861.6688 | /=
b) Ratio 1:3:6
Qty: | 78.5 |  | Cft. |  |  | .@Rs: | 12595 |  |  | %Cft. |  |  |  |  | Rs: | 9887.075 | /=
c) Ratio 1:2:4
Qty: | 78.5 |  | Cft. |  |  | .@Rs: | 14429.25 |  |  | %Cft. |  |  |  |  | Rs: | 11326.9613 | /=
8 | Bailing or pumping out sub soil water during excavation concreting
cost in sity concrete or masonary work in foundation etc (1) onely
three operations to be allowed trench volume under water to be
measured first time for concreting and second tome for cost in citu
or masonary work in foundation etc. (CSI No.18 P-75)
Qty: | 1177.5 |  | Cft. |  |  | .@Rs: | 543 |  |  | %Cft. |  |  |  |  | Rs: | 6393.825 | /=
[14 empty] | Total | Rs: | 403926.243 | /=
PART-III SCREENING CHEMBER (8'x5')
1 | Excavation in foundation of building bridges & other structure i/c dag belling dressing
refilling around the structure with excavated earth watering ramming lead, up to one
chain & lift upto 5”ft ( CSI-No:18, P-No:4) In Ordinary soil.
Qty: | 647.06 |  | Cft. |  |  | .@Rs: | 3176.25 |  |  | ‰ Cft. |  |  |  |  | Rs: | 2055.2243 | /=
2 | Extra for wet earth work (CSI No.15 P-03)
Qty: | 415.43 |  | Cft. |  |  | .@Rs: | 1058.75 |  |  | ‰ Cft. |  |  |  |  | Rs: | 438.8365 | /=
3 | Cement concrete or brick stone ballast 1/2 to 2 guage ratio 1:4:8
(CSI No.4 P-16)
Qty: | 73.31 |  | Cft. |  |  | .@Rs: | 9416.28 |  |  | %Cft. |  |  |  |  | Rs: | 6903.0749 | /=
4 | RCC work in roof slab beam cloumns rafts lintels and other
structure member laid in citu or pre cost laid in position making
complete in all respect Ratio 1:2:4 lbs. of cement Cft. Of sand
4 Cft. of shingle 1/2 to 1/4 guage (CSI No.6 P-17)
Qty: | 231.58 |  | Cft. |  |  | .@Rs: | 337 |  |  | P.Cft. |  |  |  |  | Rs: | 78042.46 | /=
5 | Fabrication of mild steel reinforcement for cement concrete i/c
cutting hendign laying in position making joints and fastening
i/c cost of binding wire (also includes removal of rust from bars
| (CSI No.8 (b) P-17) |  |  |  | Qt: of curb = 84.78 (-)14.70 =70.06
Qty: | 9.3 |  | cwt |  |  | .@Rs: | 5001.7 |  |  | P.cwt |  |  |  |  | Rs: | 46515.81 | /=
6 | Fabrication of havey steel work with angle tees flate iron round
iron sheet iron for making girder tanks etc i/c cutting drilling
revilling reviling handling assembling and fixing but eccluding
erection in position (CSI NO.02 P-91)
Qty: | 1.75 |  | cwt |  |  | .@Rs: | 4928.49 |  |  | P.cwt |  |  |  |  | Rs: | 8624.8575 | /=
7 | Erection and fitting in position of iron trusses staging of water
tank etc (CSI No..3 P-91)
Qty: | 1.75 |  | cwt |  |  | .@Rs: | 271.04 |  |  | P.cwt |  |  |  |  | Rs: | 474.32 | /=
8 | Pacca brick work in foundation and plinth in cement sand mortar
(CSI No.4 (e) P-21)
Ratio 1:6
Qty: | 21.47 |  | Cft. |  |  | .@Rs: | 11948.36 |  |  | %Cft. |  |  |  |  | Rs: | 2565.3129 | /=
9 | Cement plaster (1:4) upto 20' ft height 1/2 thick
(CSI No.11 P-52)
Qty: | 57.21 |  | Sft. |  |  | .@Rs: | 2283.93 |  |  | P%Sft.. |  |  |  |  | Rs: | 1306.6364 | /=
[14 empty] | Total | Rs: | 146925.5325 | /=
PART-IV INTER CONNECTION
1 | Excavation for pipe lines trenches and pits soft soil i/c trimming
and dressing to true alignment and shape liveling of beds of trenches
to level and grade cutting and disposal of surplus earth with in one
chain as directed by engineer Incharge, providing fence guards lights
flags and temporary crossing for non vehicular traffic where ever
required lift up to 5’ ft and lead up one chain (PHSI-No:2, P-No:60 )
Qty: | 84 |  | Cft. |  |  | .@Rs: | 3000 |  |  | ‰ Cft. |  |  |  |  | Rs: | 252 | /=
2 | Providing RC.C pipe of A.S.T.M -76-62-T/C -76-70 Calss II wall B and
fixing in trnnch i/c cutting fitting and jointing with rubber rings i/c testing with
water to specified pressure (PHSI-No:1 (b) P-No:17)
12" Dia
Qty: | 8 |  | rft |  |  | .@Rs: | 412 |  |  | Prft |  |  |  |  | Rs: | 3296 | /=
3 | Refilling the excavated stuff in trenches 6" thick layer i/c
watering ramming to full compaction etc complete
(PHSI-No:24, P-No:77)
Qty: | 76 |  | rft |  |  | .@Rs: | 2760 |  |  | P‰.rft |  |  |  |  | Rs: | 209.76 | /=
[14 empty] | Total | Rs: | 3757.76 | /=
PART- V PUMP HOUSE 10X12
1 | Excavation in foundation of building bridges
and other structure i/c dag belling bressing refilling
around the structure with excavated earth watering
and ramming lead upto one chain and lift upto 5’ ft
(in ordinary soil) (CSI No: 18 P.No: 04)
Qty: | 188 |  | cft |  |  | .@Rs: | 3176.25 |  |  |  | P.‰ Cft. |  |  |  | Rs: | 597.135 | /-
2 | Cement concrete brick or stone ballast 1 ½” to 2” guage
Ratio 1:4:8 (CSI No: 4 P-No: 15)
Qty: | 90.97 |  | cft |  |  | .@Rs: | 9416.28 |  |  |  | % Cft. |  |  |  | Rs: | 8565.9899 | /-
3 | Pacca brick work in foundation plinth in cement
sand mortar (1:6)(CSI.No: 4 (e) P.No: 21)
Qty: | 212.34 |  | cft |  |  | .@Rs: | 11948.36 |  |  |  | % Cft. |  |  |  | Rs: | 25371.1476 | /-
4 | D.P.C with (cement sand & shingle (1:2:4) i/c three coats of miax phlat mixture
(CSI No 28 P-19)
Qty: | 53.08 |  | Sft. |  |  | .@Rs: | 4982.18 |  |  |  | % Sft. |  |  |  | Rs: | 2644.5411 | /-
5 | Pacca Brick work in ground floor including
stricking of joints cement sand motor motor 1:6
(CSI No: 5 P-No; 24)
Qty: | 305.06 |  | Cft. |  |  | .@Rs: | 12674.36 |  |  |  | % Cft. |  |  |  | Rs: | 38664.4026 | /-
6 | RCC work in roof slabs, beams, columns, rafts,
lintels and other structure members laid in situ
or precost laid in position making complete in all
respect Ratio: 1:2:4 90 Lbs of cement Cft. of sand
4 Cft. of shingle ½ to ¾ gauge (CSI No: 6 P-No: 17)
Qty: | 92.76 |  | cft |  |  | .@Rs: | 337 |  |  |  | P.Cft. |  |  |  | Rs: | 31260.12 | /-
7 | Fabrication of mild steel reinforcement for cement
concrete i/c cutting bending laying in position making
joints and fastering i/c cost of binding wire and also
i/c cost of steel bars (Also include removal of rust
from bars (CSI No: 7 P-No: 19)
Qty: | 3.73 |  | cwt |  |  | .@Rs: | 5001.7 |  |  |  | P.cwt |  |  |  | Rs: | 18656.341 | /-
8 | Cement plaster (1:6) upto 12 height 1/2 thick
(CSI No: 11(a) P-59)
Qty: | 525.56 |  | sft |  |  | .@Rs: | 2206.6 |  |  |  | %Sft.. |  |  |  | Rs: | 11597.007 | /-
9 | Cement plaster (1;4) upto 12 ft height (3/8" thick)
(CSI No: 11 P-58)
Qty: | 525.56 |  | sft |  |  | .@Rs: | 2197.13 |  |  |  | %Sft.. |  |  |  | Rs: | 11547.2364 | /-
10 | Providing and laying 3" thick CC topping surface
finishing and dividing to pancls (SCI No: P- )
Qty: | 120 |  | sft |  |  | .@Rs: | 4411.82 |  |  |  | P% Sft. |  |  |  | Rs: | 5294.184 | /-
11 | Fabrication of heavy steel work with angle tees flate iron round steel iron trues
girder tanks etc i/c cutting revitting drilling bending assembling and fising erecting
in position exulding etection in position (CSI No.2 P-91)
Qty: | 4.41 |  | cwt |  |  | .@Rs: | 4928.49 |  |  |  | P.cwt |  |  |  | Rs: | 21734.6409 | /=
12 | Cement Pointing struck joints on walls (1:3)
(CSI No: 19 P-No: 58)
Qty: | 443.25 |  | sft |  |  | .@Rs: | 1213.58 |  |  |  | %Sft.. |  |  |  | Rs: | 5379.1933 | /-
13 | Filling watering and ramming earth in floors with
surplus earth from foundation and lead upto one
chain and lift upto 5’ ft (CSI No: 21 P-No: 5)
Qty: | 273.12 |  | cft |  |  | .@Rs: | 1512.3 |  |  |  | P‰Cft. |  |  |  | Rs: | 413.0394 | /-
14 | Preparing surface painting of doors and windows
any type i/c edge (CSI No: 5 P-No: 76) Three coats
Qty: | 100 |  | sft |  |  | .@Rs: | 1489.68 |  |  |  | %Sft.. |  |  |  | Rs: | 1489.68 | /-
15 | White washing one coats (CSI No: 26 P-54)
Qty: | 968.81 |  | sft |  |  | .@Rs: | 416.63 |  |  |  | %Sft.. |  |  |  | Rs: | 4036.3531 | /-
16 | White washing three coats (CSI No: 26 P-54)
Qty: | 120 |  | sft |  |  | .@Rs: | 829.95 |  |  |  | %Sft.. |  |  |  | Rs: | 995.94 | /-
17 | Colour washing to coads (CSI No: 25(b) P-60)
Qty: | 968.81 |  | sft |  |  | .@Rs: | 859.9 |  |  |  | %Sft.. |  |  |  | Rs: | 8330.7972 | /-
[14 empty] | Total | Rs: | 196577.7486 | /-
| PART-VI PUMPING MACHINERY | [9 empty] | NON SCHEDULE ITEMS
1 | Supplying and installing in position i/c transportation at site of Drainage Scheme Electric Motor set 7.50 (KSB) made 4 pole 1500 RPM 3- phase VAC 50- cycles coupled with KSB Non clogging slugdge pump (Type KWPZ) size 65”-315' size (3x2 1/2") i/c common steel frame and coupling with sleeve etc complete capable of discharging 110 Gallons P.M against the Head of 55 ft. i/c installing of pumping set on CC foundation Ratio 1:2:4 with ballast MS Nuts and built of 5/7.8” dia to be embedded in CC foundation i/c providing and fixing automatic motor control unit (MCU)consist oil starter (MEECO Pakistan) MCCB breaker 10-A to 50A (shihlin Taiwan) cutout 60-A (china) ampere meter (60-A) (SELCO china) volt meter (500-V) (SLECO china) phase indication light (china) i/c transformer oil ((2 litter) (Panel Board 18"x26"9" and internal wiring etc complete) and providining internal electric wiring main or sub main PVC insulated with size 3-7/.044( 6mm2) i/c providing fixing earthiling set 0.6 mm 6.3 mm 2x2 1/2 CI plate buried in the ground at depth of 3.7 mm (12") or less as per PAK PWD speicification an testing tothe pumping set against set requried head of 72 hours etc complete (RA Attached)
Qty: | 1 |  | sets |  |  | .@Rs: | 222000 |  |  |  | P.set |  |  |  | Rs: | 222000 | /-
2 | Supplying and installing Diesel oil engine 16 BHP (Golden made) model GD
1110L2200 RPM coupled with Golden Non clogging sludge pump type
GSWG-103 size 4" x 3" capable discharge 110 GPM against the head
of 55 ft i/c frame pully of eingine & pump with belt and installing of pump
set in cc foundation with nuts and bolts and testing of the pumping set against
the requred head at 48 hours (RA attached)
Qty: | 1 |  | Set |  |  | .@Rs: | 202000 |  |  |  | Each |  |  |  | Rs: | 202000 | /-
3 | Flange Adopter
4" dia
Qty: | 16 |  | Nos. |  |  | .@Rs: | 1215 |  |  | Each |  |  |  |  | Rs: | 19440 | /-
[13 empty] | Total |  | Rs: | 443440 | /-
| INTER CONNECTION | [6 empty] | SCHEDULE ITEMS
1 | Providing layiing and fixing in trenches tranch i/c fitting jointing
& testing etc complete in all respect the high density polythylene
PE pipes (HDPE 100) for water supply conformaing ISO 4427/DIN
8074/8075 BS 3580 and PSI 3051 (PHSI No.1 P-25)
4" dia
Qty: | 32 |  | Rft |  |  | .@Rs: | 268 |  |  | P.Rft |  |  |  |  | Rs: | 8576 | /-
2 | C.I Bends with flanged ends with holes including turning and
and facing of flanges for all size. (SRMI-No:8, P-No:12)
4" dia
Qty: | 0.93 |  | Kg |  |  | .@Rs: | 6096 |  |  |  | P.Kg. |  |  |  | Rs: | 5669.28 | /-
3 | C I Tees flanged ends with holes i/c turning and facing of
flanges for all size (SRMI-No.12, P-No:12)
4" dia
Qty: | 0.24 |  | Kg |  |  | .@Rs: | 6096 |  |  |  | P.Kg. |  |  |  | Rs: | 1463.04 | /-
4 | Supplying & Installing MS Pipe made out of MS shet 3/16"
i/c folding to correct curvture shape i/c welding etccompleted.
4"dia
Qty: | 16 |  | rft |  |  | .@Rs: | 506.6 |  |  |  | P.rft |  |  |  | Rs: | 8105.6 | /-
5 | Providing and fixing M.S flange made of M.S plate having a
thickness and total weight as mentioned against each item
it includes the cost of making holes facing welding ntus bolts
rubber paking white lead fitter cartage etc complete.
(PHSI No.8 P-88) 1/2" thick M.S Plate.
Qty: | 16 |  | Nos. |  |  | .@Rs: | 1145 |  |  |  | Each |  |  |  | Rs: | 18320 | /-
6 | C.I Tapper flat bottomed or central Tapered flanged
ends with holes i/c turning, facing of flanges for all size.
(SRMI-No:9, P-No:12)
Qty: | 0.1 |  | cwt |  |  | .@Rs: | 6096 |  |  |  | P.cwt |  |  |  | Rs: | 609.6 | /-
7 | C.I sluice value heavy pattern (Test pressure) 21.0 Kg/Sq: cm
or 300 Lbs/sq: inch imported) (PHSRMI-No:2, (b) P-No:11)
4" Delevery
Qty: | 2 |  | Nos. |  |  | .@Rs: | 5460 |  |  |  | Each |  |  |  | Rs: | 10920 | /-
8 | Reflex valve heavy pattern (Test pressure 21 Kg/sq: cm or
300 Lbs/sq: inch imported) (PHSRMI-No.6, (a) P-No:11)
4" Dia
Qty: | 2 |  | Nos. |  |  | .@Rs: | 1706.25 |  |  |  | Each |  |  |  | Rs: | 3412.5 | /-
9 | Foot valve heavy pattern with cone type gate (imported)
(PHSRMI-No:4 (a), P-No:11)
4" dia
Qty: | 2 |  | Nos. |  |  | .@Rs: | 893.75 |  |  |  | Each |  |  |  | Rs: | 1787.5 | /-
10 | Butt fusion joint
4" dia
Qty: | 16 |  | Nos. |  |  | .@Rs: | 1000 |  |  | Each |  |  |  |  | Rs: | 16000 | /-
11 | Jointing CI/MS flanged pipe to special flange and inside threaded i/c
supplying rubber packing the required thickness nuts and bolts with
wisher wand other required for jointing and testing the joint of the
specified pressure etc complete (PHSI-No:M-1-h, P-No:40)
4" Dia
Qty: | 16 |  | Nos. |  |  | .@Rs: | 513 |  |  | P.Joint |  |  |  |  | Rs: | 8208 | /-
[14 empty] | Total | Rs: | 83071.52 | /- | 526511.52
PART-VII: PE PIPE RISING MAIN
1 | Dismantling and removing road metaling. (CSI-No:51, P-No:13)
Qty: | 100 |  | cft |  |  | .@Rs: | 605 |  |  | P%cft |  |  |  |  | Rs: | 605 | /-
2 | Excavation for pipe lines trenches and pits soft soil i/c trimming
and dressing to true alignment and shape liveling of beds of trenches
to level and grade cutting and disposal of surplus earth with in one
chain as directed by engineer Incharge, providing fence guards lights
flags and temporary crossing for non vehicular traffic where ever
required lift up to 5’ ft and lead up one chain (PHSI-No:1, P-No:60 )
Qty: | 16700 |  | cft |  |  | .@Rs: | 3600 |  |  | P.%ocft |  |  |  |  | Rs: | 60120 | /-
4 | Providing layiing and fixing in trenches tranch i/c fitting jointing
& testing etc complete in all respect the high density polythylene
PE pipes (HDPE 100) for water supply conformaing ISO 4427/DIN
8074/8075 BS 3580 and PSI 3051 (PHSI No.1 P-25)
4" Dia 110 mm
Qty: | 2800 |  | Rft |  |  | .@Rs: | 224 |  |  | P.Rft |  |  |  |  | Rs: | 627200 | /-
5 | Highy Density Polyethylene fittings (PE-100)
(PHSMI No; XI P-18) PN-10
(a) | P.E.Bend 4" dia 90* |  |  |  |  | (PHSMI No; 1(a) P-13)
Qty: | 2 |  | No |  |  | .@Rs: | 1655 |  |  | Each |  |  |  |  | Rs: | 3310 | /-
(b) | P.E..Bend 4" dia 45* |  |  |  |  | (PHSMI No; 2(a) P-13)
Qty: | 2 |  | No |  |  | .@Rs: | 1324 |  |  | Each |  |  |  |  | Rs: | 2648 | /-
6 | Butt fusion joint
4" Dia
Qty: | 4 |  | No; |  |  | .@Rs: | 1000 |  |  | Each |  |  |  |  | Rs: | 4000 | /-
7 | Refilling the excavated stuff in trenches in 6” thick layers i/c watering
ramming or full etc complete (PHSI No: 24 P.No: 53)
Qty: | 15120 |  | cft |  |  | .@Rs: | 2760 |  |  | P.%ocft |  |  |  |  | Rs: | 41731.2 | /-
[12 empty] | Total |  |  | Rs: | 739614.2 | /-
PART - VIII |  |  |  | BRACK PAVEMENT
1 | Borrow pit excavation dressed lead upto 100 ft
ordinary soil (CSI.No: 3(a)P.No:1)
| Qty: | 1195 |  |  | cft |  | .@Rs: | 2117.5 |  |  |  | P.%ocft |  |  | Rs: | 2530.4125 | /=
2 | Earth work compaction (soft ordinary or hard
soil ) laying earth in 6” layer and dressing
complete (CSI No: 13 P-3)
| Qty: | 6000 |  |  | cft |  | .@Rs: | 263 |  |  |  | P.%ocft |  |  | Rs: | 1578 | /=
3 | Extra for 50' ft additional lead part there of for
earth work soft ordinal hard and every lead
2600-100=2500=50 leads @ Rs: 100/78 P lead Rs: 5039/-
50
| Qty: | 1195 |  |  | cft |  | .@Rs: |  | 5039 |  |  | P.%ocft |  |  | Rs: | 6021.605 | /=
4 | Dry brick on edge paring sand grouted i/c preparation of bed
by watering ramming and bringing the some to proper camber
camber by ½” thick mud plaster. (SCI.No:5 P.No:40)
| Qty: | 6000 |  |  | sft |  |  | .@Rs: | 3823.57 |  |  | P.%sft |  |  | Rs: | 229414.2 | /=
[14 empty] | Total | Rs: | 239544.2175 | /=
GENERAL ABSTRACT
S.No. | Name of Work | [7 empty] | Schedule Item |  |  | Non Schedule Item |  | G. Total
1 | Internal & External Drains | [6 empty] | Rs: | 735033.755 |  |  | Rs: | --- |  | Rs: | 735033.755
2 | RCC Coleckting Tank | [6 empty] | Rs: | 403926.243 |  |  | Rs: | --- |  | Rs: | 403926.243
3 | RCC Screening Chember | [6 empty] | Rs: | 146925.5325 |  |  | Rs: | --- |  | Rs: | 146925.5325
4 | Inter Connection | [6 empty] | Rs: | 3757.76 |  |  | Rs: | --- |  | Rs: | 3757.76
5 | Pump House | [6 empty] | Rs: | 196577.7486 |  |  | Rs: | --- |  | Rs: | 196577.7486
6 | Pumping Machinery | [6 empty] | Rs: | 83071.52 |  |  | Rs: | 443440 |  | Rs: | 526511.52
7 | Rising Main | [6 empty] | Rs: | 739614.2 |  |  | Rs: | --- |  | Rs: | 739614.2
8 | Brick Payment | [6 empty] | Rs: | 239544.2175 |  |  | Rs: | --- |  | Rs: | 239544.2175
[7 empty] | G.Total | Rs: | 2548450.9765 |  |  | Rs: | 443440 |  | Rs: | 2991890.9765
1 | Any error commission in the description of itme of work rates original schedule B
| correct accordingly in the instruciton of the Executive Engineer PHE Division-I Khairpur | [16 empty] | 2991890.9765
2 | No Premium will be allowed on Non Schedule item.
3 | The Work will be carred out as per PWD / PHE specificaiton approval rates working
CONTRACTOR
2991890.9765
EXECUTIVE ENGINEER
PUBLIC HEALTH ENGINEERING DIVISION No.1
KHAIRPUR
EXECUTIVE ENGINEER
PUBLIC HEALTH ENGINEERING DIVISION-I
KHAIRPUR