## 01
ESTIMATE PROVIDING FOR REVENUE COMPLEX KHAIRPUR INTERNAL & EXTERNAL KHAIRPUR (ELECTRIFICATION)
S.NO | NAME OF ITMES | QTY | RATE | UNIT | AMOUNT
PART "A" Shedule Items 2012.
1 | Wiring for light or fan point with 3/.029 PVC insulted wire in 20mm (3/4") channel patti on surface as required. (S.I.NO:129 P.NO:15) | 150Nos | 910 | p.point | 136500/=
2 | Wiring for plug point with 3/.029 PVC insulted wire in 20mm (3/4") channel patti on surface as required. (S.I.NO:130 P.NO:15). | 25Nos | 742 | p.point | 18550/=
3 | Wiring for light or fan point with 3/.029 PVC insulated wire in 20mm (3/4") PVC conduit recessed in wall or column as required. (S.I.NO:124 P.NO:15). | 20Nos | 1130 | p.point | 22600
4 | Wiring for plug point with 3/.029 PVC insulated wire in 20mm as required (3/4") PVC conduit recessed on surface as required.(S. I. 127 P.NO:15) | 5Nos | 985 | P.point | 4925/=
5 | Wiring for call ball point with 3/029 PVC insulated wire in 20mm(3/4") PVC Conduit recessed in the wall or column as required. (S.I NO:128 P.NO:15) | 01No | 1764/= | p.point | 1764/=
6 | Providing and laying (MAN & SUB MAIN) PVC insulated with size 2-7/.029 copper conductor in 3/4" dia PVC conduct recessed in the wall or column as required. (S.I. NO:10 P.NO:02) | 800 Mtr. | 222/- | P.Mtr. | 177600/=
7 | Providing and laying (MAN & SUB MAIN) PVC insulated with size 2-7/.044 (6mm2)copper conductor in 3/4" dia PVC conduit recessed in the wall or column as required. (S.I. NO:12 P.NO:02) | 100 Mtr. | 341/- | P.Mtr. | 34100/=
8 | Providing and laying (MAIN or SUB MAIN) PVC insulated with size 2-7/0.64 (16mm2) copper conductor in 1" dia PVC Conduit on surface (S.I.NO 07 P.NO:01) | 100 Mtr. | 605 | P.Mtr. | 60500/=
9 | Providing and fixing circuit breaker 6,10,15,20,30,40,50 & 63amp SP (TB-5S) on prepared board as required (S.I NO:203 P.NO:31) | 25Nos | 916 | P.No | 22900/=
10 | Providing and fixing circuit breaker 6,10,15,20,30,40,50 & 63amp DP (TB-5S) on prepared board as required (S.I NO:204P.NO:31) | 10Nos | 2456 | P.No | 24560/=
11 | Providing and fixingcircuit breaker 3,5,10,15,20 & 30amp TP(XS-30NS[NB]) on prepared board as required.(S.I NO:205 P.NO:31) | 8Nos | 5521 | P.No | 44168/=
12 | Providing and fixing circuit breaker 15,20,30,40,50,60,75 & 100amp TP (XS-100NS) on prepared board as required.(S.I NO:207 P.NO:31) | 2Nos | 9261 | P.No | 18522/=
13 | Providing & fixing circuit breaker 125,150,200 & 225amp TP(XS-250NJ) on prepared board as required.(S.I NO:208 P.NO:31) | 2Nos | 25541 | P.No | 51082/-
14 | Providing and laying (MAIN or SUB MAIN) PVC insulated & PVC sheeted with 4 core copper conductor 600/1000 volts size 70mm2 (S.I NO:106 P.NO:12) | 60Mtr. | 4722 | P.Mtr | 283320/=
15 | Providing & fixing one way SP 5amp switch flush type (S.I NO:219 P.NO:33) | 150Nos | 54 | P.No | 8100/=
16 | Providing & fixing two pin 5amp plug & socket flush type (S.I NO:225 P.NO:33) | 25Nos | 83 | P.No. | 2075/=
17 | Providing and fixing three pin 10/15amp plug & socket (S.I NO:224 P.NO:33) | 10Nos | 151 | P.No. | 1510/=
18 | Providing & fixing three pin 5amp plug & socket (S.I NO:223 P.NO:33) | 10Nos | 91 | P.No. | 910/=
19 | Providing & fixing Bakelite ceilling rose with two terminals.(S.I NO:228 P.NO:33) | 56Nos | 78 | P.No. | 4368/=
20 | Providing & fixing Brass Battern holder (S.I NO:232 P.NO:33) | 212Nos | 70 | P.No. | 14840/=
21 | Providing & fixing Brass Ceiling fan 56" (good quality) (S.I NO:235 P.NO:34) | 56Nos | 3185 | P.No. | 178360/=
|  | Part "A" Total Amount |  |  | 1111254/=
Part "B" Shedule Items 2004
1 | S/F Engery saver suprior quality (S.I NO:15 P.NO:33) | 120NOs | 497/- | each | 59640/=
2 | P/F Main pannal board doubble shutter to accomedate heavy duty circuit bus bar i/e painting with other simllar jobs(S.I NO:8 P.NO:13) | 3Sft | 1426.33 | p.sft | 4275
3 | S/F of A.C ceilling fan regulator on metal board recreased in the walls or columns and covered with plastic sheet (S.I NO:(A)3 P.NO:14) | 30Nos | 124.3 | each | 3729/=
4 | P/F miled steel bar fan clips (S.I NO:04 P.NO:14) | 30Nos | 141.01 | each | 4230/-
5 | P/F earthing sets with 2"x2"x1/2 copper plate burried in ground at depth of 12"less if water from the ground level with salt and characal etc I/C plate to be connected with No:8 s.w.f. boxes copper wiring in 2x1/2" G.I pipe strenght from (S.I NO:(A)1 P.NO:26) | 04Nos | 3610.04 | each | 14440/=
|  | Part "B" Total Amount |  |  | 86314/=
Part "C" Shedule Items 2004
1 | Supplying & fixing plunter light 120watts superior quality make (Korian)etc. complete as per required. | 60Nos | 3000 | Each | 180000/=
2 | Supplying & fixing Bowl type fancy light fixture 23watts superior quality make (korian)etc complete. | 61Nos | 2200 | Each | 134200/=
3 | Supplying & fixing Exhause fan 18" sweep (Pak Falcon Royle) | 2Nos | 2090 | Each | 4180/=
4 | P/F Ms tublar pole of 20`long with 10`x5`"x4`x3` complete with socket duly walded and mild steel of 18"x18" 3/4" duly welded with overlab etc complete.(R.A. Pass by Chief Engineer Hyd) | 04Nos | 19894 | each | 79576/=
5 | P/F street light HRC-II complete with chock and 85watts energy saver etc complete.(R.A. Pass by Chief Engineer Hyd) | 04Nos | 9900 | each | 39600/=
6 | C.C foundation of 20`long tublar pole ratio 1:2:4.(R.A. Pass by Chief Engineer Hyd) | 04Nos | 4000 | each | 16000/=
7 | S/F anchor bolts fixing in c.c foundation for tublar pole. (R.A. Pass by Chief Engineer Hyd) | 16Nos | 200 | each | 3200/=
8 | Colouring of pole with paint silver two coats.(R.A. Pass by Chief Engineer Hyd) | 04Nos | 800 | each | 3200/=
9 | S/F lawn light pole 15"x15"x4` 10 long 5`x3"x5`x2" complete with socket duly welded with overlab etc complete. (R.A. Pass by Chief Engineer Hyd) | 03Nos | 4290 | each | 12870/=
10 | Providing and fixing fancy light in round shape with energy saver 45watts etc complete | 03Nos | 4268 | Each | 12804/=
11 | Supplying & fixing split air condition 1.5ton 1800BTU imported | 01Nos | 70860 | Each | 70860/=
12 | Supplying & fixing Stabilizer 10000Watts Good Quality | 1Nos | 15225 | Each | 15225/=
|  | Part "C" Total Amount |  |  | 571715/=
A B S T R A C T
1) Part "A" Total Rs: |  |  | 1111254/=
1) Part "B" Total Rs: |  |  | 86314/=
1) Part "C" Total Rs: |  |  | 571715/=
| Grant Total |  | 1769283/=
| SUB: ENGINEER | ASSISTANT ENGINEER
BUILDING (ELECTRIC) SUB:DIVISION
KHAIRPUR

## 01 (2)
PROVIDING FOR REVENUE COMPLEX KHAIRPUR INTERNAL & EXTERNAL KHAIRPUR (ELECTRIFICATION)
S.NO | NAME OF ITMES | QTY | RATE | UNIT | AMOUNT
PART "A" Shedule Items 2012.
1 | Wiring for light or fan point with 3/.029 PVC insulted wire in 20mm (3/4") channel patti on surface as required. (S.I.NO:129 P.NO:15) | 150Nos | 910 | p.point | 136500/=
2 | Wiring for plug point with 3/.029 PVC insulted wire in 20mm (3/4") channel patti on surface as required. (S.I.NO:130 P.NO:15). | 25Nos | 742 | p.point | 18550/=
3 | Wiring for light or fan point with 3/.029 PVC insulated wire in 20mm (3/4") PVC conduit recessed in wall or column as required. (S.I.NO:124 P.NO:15). | 20Nos | 1130 | p.point | 22600
4 | Wiring for plug point with 3/.029 PVC insulated wire in 20mm as required (3/4") PVC conduit recessed on surface as required.(S. I. 127 P.NO:15) | 5Nos | 985 | P.point | 4925/=
5 | Wiring for call ball point with 3/029 PVC insulated wire in 20mm(3/4") PVC Conduit recessed in the wall or column as required. (S.I NO:128 P.NO:15) | 01No | 1764/= | p.point | 1764/=
6 | Providing and laying (MAN & SUB MAIN) PVC insulated with size 2-7/.029 copper conductor in 3/4" dia PVC conduct recessed in the wall or column as required. (S.I. NO:10 P.NO:02) | 800 Mtr. | 222/- | P.Mtr. | 177600/=
7 | Providing and laying (MAN & SUB MAIN) PVC insulated with size 2-7/.044 (6mm2)copper conductor in 3/4" dia PVC conduit recessed in the wall or column as required. (S.I. NO:12 P.NO:02) | 100 Mtr. | 341/- | P.Mtr. | 34100/=
8 | Providing and laying (MAIN or SUB MAIN) PVC insulated with size 2-7/0.64 (16mm2) copper conductor in 1" dia PVC Conduit on surface (S.I.NO 07 P.NO:01) | 100 Mtr. | 605 | P.Mtr. | 60500/=
9 | Providing and fixing circuit breaker 6,10,15,20,30,40,50 & 63amp SP (TB-5S) on prepared board as required (S.I NO:203 P.NO:31) | 25Nos | 916 | P.No | 22900/=
10 | Providing and fixing circuit breaker 6,10,15,20,30,40,50 & 63amp DP (TB-5S) on prepared board as required (S.I NO:204P.NO:31) | 10Nos | 2456 | P.No | 24560/=
11 | Providing and fixingcircuit breaker 3,5,10,15,20 & 30amp TP(XS-30NS[NB]) on prepared board as required.(S.I NO:205 P.NO:31) | 8Nos | 5521 | P.No | 44168/=
12 | Providing and fixing circuit breaker 15,20,30,40,50,60,75 & 100amp TP (XS-100NS) on prepared board as required.(S.I NO:207 P.NO:31) | 2Nos | 9261 | P.No | 18522/=
13 | Providing & fixing circuit breaker 125,150,200 & 225amp TP(XS-250NJ) on prepared board as required.(S.I NO:208 P.NO:31) | 2Nos | 25541 | P.No | 51082/-
14 | Providing and laying (MAIN or SUB MAIN) PVC insulated & PVC sheeted with 4 core copper conductor 600/1000 volts size 70mm2 (S.I NO:106 P.NO:12) | 60Mtr. | 4722 | P.Mtr | 283320/=
15 | Providing & fixing one way SP 5amp switch flush type (S.I NO:219 P.NO:33) | 150Nos | 54 | P.No | 8100/=
16 | Providing & fixing two pin 5amp plug & socket flush type (S.I NO:225 P.NO:33) | 25Nos | 83 | P.No. | 2075/=
17 | Providing and fixing three pin 10/15amp plug & socket (S.I NO:224 P.NO:33) | 10Nos | 151 | P.No. | 1510/=
18 | Providing & fixing three pin 5amp plug & socket (S.I NO:223 P.NO:33) | 10Nos | 91 | P.No. | 910/=
19 | Providing & fixing Bakelite ceilling rose with two terminals.(S.I NO:228 P.NO:33) | 56Nos | 78 | P.No. | 4368/=
20 | Providing & fixing Brass Battern holder (S.I NO:232 P.NO:33) | 212Nos | 70 | P.No. | 14840/=
21 | Providing & fixing Brass Ceiling fan 56" (good quality) (S.I NO:235 P.NO:34) | 56Nos | 3185 | P.No. | 178360/=
|  | Part "A" Total Amount |  |  | 1111254/=
Part "B" Shedule Items 2004
1 | S/F Engery saver suprior quality (S.I NO:15 P.NO:33) | 120NOs | 497/- | each | 59640/=
2 | P/F Main pannal board doubble shutter to accomedate heavy duty circuit bus bar i/e painting with other simllar jobs(S.I NO:8 P.NO:13) | 3Sft | 1426.33 | p.sft | 4275
3 | S/F of A.C ceilling fan regulator on metal board recreased in the walls or columns and covered with plastic sheet (S.I NO:(A)3 P.NO:14) | 30Nos | 124.3 | each | 3729/=
4 | P/F miled steel bar fan clips (S.I NO:04 P.NO:14) | 30Nos | 141.01 | each | 4230/-
5 | P/F earthing sets with 2"x2"x1/2 copper plate burried in ground at depth of 12"less if water from the ground level with salt and characal etc I/C plate to be connected with No:8 s.w.f. boxes copper wiring in 2x1/2" G.I pipe strenght from (S.I NO:(A)1 P.NO:26) | 04Nos | 3610.04 | each | 14440/=
|  | Part "B" Total Amount |  |  | 86314/=
Part "C" Shedule Items 2004
1 | Supplying & fixing plunter light 120watts superior quality make (Korian)etc. complete as per required. | 60Nos | 3000 | Each | 180000/=
2 | Supplying & fixing Bowl type fancy light fixture 23watts superior quality make (korian)etc complete. | 61Nos | 2200 | Each | 134200/=
3 | Supplying & fixing Exhause fan 18" sweep (Pak Falcon Royle) | 2Nos | 2090 | Each | 4180/=
4 | P/F Ms tublar pole of 20`long with 10`x5`"x4`x3` complete with socket duly walded and mild steel of 18"x18" 3/4" duly welded with overlab etc complete.(R.A. Pass by Chief Engineer Hyd) | 04Nos | 19894 | each | 79576/=
5 | P/F street light HRC-II complete with chock and 85watts energy saver etc complete.(R.A. Pass by Chief Engineer Hyd) | 04Nos | 9900 | each | 39600/=
6 | C.C foundation of 20`long tublar pole ratio 1:2:4.(R.A. Pass by Chief Engineer Hyd) | 04Nos | 4000 | each | 16000/=
7 | S/F anchor bolts fixing in c.c foundation for tublar pole. (R.A. Pass by Chief Engineer Hyd) | 16Nos | 200 | each | 3200/=
8 | Colouring of pole with paint silver two coats.(R.A. Pass by Chief Engineer Hyd) | 04Nos | 800 | each | 3200/=
9 | S/F lawn light pole 15"x15"x4` 10 long 5`x3"x5`x2" complete with socket duly welded with overlab etc complete. (R.A. Pass by Chief Engineer Hyd) | 03Nos | 4290 | each | 12870/=
10 | Providing and fixing fancy light in round shape with energy saver 45watts etc complete | 03Nos | 4268 | Each | 12804/=
11 | Supplying & fixing split air condition 1.5ton 1800BTU imported | 01Nos | 70860 | Each | 70860/=
12 | Supplying & fixing Stabilizer 10000Watts Good Quality | 1Nos | 15225 | Each | 15225/=
|  | Part "C" Total Amount |  |  | 571715/=
(NOTE)
Quotation and Rate may be changed as per / according technical sanctioned by competent Authorities.
A B S T R A C T
1) Part "A" Total Rs: |  |  | 1111254/=
1) Part "B" Total Rs: |  |  | 86314/=
1) Part "C" Total Rs: |  |  | 571715/=
| Grant Total |  | 1769283/=
EXECUTIVE ENGINEER
BUILDING DIVISION
KHAIRPUR
Part "B" Total Amount 44151

## Sheet2
F A C E S H E E T
FUND HEAD:-
MAJOR HEAD:-
MINOR HEAD:- |  | ESTIMATE PROVIDING FOR REVENUE COMPLEX KHAIRPUR INTERNAL & EXTERNAL KHAIRPUR (ELECTRIFICATION)
SERVICE HEAD:-
DEPTT:HEAD:-
This estimate has been framed in the office of the Executive Engineer
Building Division Khairpur for the Expenditure that wil be incurred on the above subjected work.
|  |  |  | AMOUNT TO RS:500174 | 1769283/=
…………………………………