## 01
(SCHEDULE "B")
Establishment of khairpur Eyes Hospital District Khairpur (ADP No. 670) (Electrification)
S.NO | NAME OF ITMES | QTY |  | RATE | UNIT | AMOUNT
PART "A" Shedule Items 2012.
1 | wiring for light or fan light point with 3/029 pvc insulated wire in 20mm (3/4) pvc conduit receased in the walls or columns as required (S.I.NO:124 P.NO:15) | 200 | Nos | 1130 | p.point | 226000
2 | wiring for plug point with 3/029 pvc insulated wire in 20mm (3/4) pvc conduit recreased in the walls or columns as required (S.I.NO:126 P.NO:15). | 20 | Nos | 985 | p.point | 19700
3 | Providing and fixing curcuit breaker 6,10,15,20,30,40,50, and 63 amps a.p (TB-5a). | 60 | Nos | 916 | p.no | 54960
4 | Providing and circuit breaker 6,10,15,20,30,40, and 63amps DP (TB-5a) on an prepared board as required )S. I. 204 P.NO:31) | 5 | Nos | 2456 | p.no | 12280
5 | Providing and circuit breaker 15,20,30,40,50,60,75 and 100amps DP (TB-5a) on an prepared board as required )S. I. 207 P.NO:31) | 4 | Nos | 9261 | p.no | 37044
6 | Providing and fixing on-e way s.p 5amps switch flush type (S.I. NO:219 P.NO:33) | 200 | Nos | 54 | p.no | 10800
7 | Providing and fixing two pin 5amps plug and socket flush type (S.I. NO:225 P.NO:33) | 20 | Nos | 83 | p.no | 1660
8 | Providing and fixing three pin 15amps 10 10 amps plug socket flush type (S.I.NO 227 P.NO:33) | 30 | Nos | 162 | p.no | 4860
9 | Providing and fixing bakelite ceiling Rose with two terminals (S.I NO:228 P.NO:33) | 50 | Nos | 72 | p.no | 3600
10 | Providing and fixing (Main or subLMain) Pvc insulated with size 2-7/029 copper conduter in 3/4 pvc conduit recreased in the walls or columns as required (S.I NO:10 P.NO:2) | 2000 | Mtr | 222 | p.mtr | 44400
11 | Providing and fixing (Main or subLMain) Pvc insulated with size 2-7/036 (6mm2) copper conduter in 3/4 dia pvc conduit recreased in the walls or columns as required (S.I NO:11 P.NO:2) | 600 | Mtr | 252 | p.mtr | 151200
| Providing & Fixing circuit breaker 125, 150,200 & 225 amps tp(XS-225NS) on Prepared board as requried (S.I.No: 208 P. No:31) | 2 No |  | 252441 | P.No | 50482
12 | Providing and laying (Main or Sub Main ) Pvc insulated pvc sheeted with single core copper conductor 300/500 volte size 2-7/064 S.I.NO:57 P.NO:7 | 700 | Mtr | 524 | p.mtr | 366800
| Providing and laying (Main or Sub Main ) Pvc insulated pvc sheeted with single core copper conductor 300/500 volte size 2-7/044 S.I.NO:13 P.NO:2 | 500 | Mtr | 341 | p.mtr | 170500
13 | Providing and fixing celling fan 56"sweep (Good Quilty) (S.I NO:235 P.NO:54) | 50 | Nos | 3185 | p.no | 159250
14 | Providing and fixing bass button holder (S.I NO:232 P.NO:33) | 250 | Nos | 70 | p.no | 17500
15 | Wiring for call ball point with 3/.029 PVC Inslated wire in 20mm (3/4") channal Patti on surface as requried (S.I No:131 P.No:15) | 20 | Nos | 1590 | p.mtr | 31800
16 | Providing and fixing Junction box as per following specification size of box 8'x6"x4 Ms plate 16swg thick clamp screw painting two ceats of rust preventive red eride and two coasts of IGI oil paint as per site requirement and instruciton of EI (S.I NO:158 P.NO:24) | 50 | Nos | 800 | p.no | 40000 | 1402836
17 | Providing & Laying (Main or sub Main PVC Insulated PVC sheeted with copper 600/1000 volts size 70mm2 (S.I.No: 106 P-No: 12 | 100 | Mtr | 4722 | p.mtr | 472200
18 | Providing & Fixing brass barket fan 18" sweep (S.I.No 236 P-No:34 | 10 | Nos | 2791 | p.no | 27910
19 | providing & fixing MS tabular pole 31ft long burled in the ground as per following specification 20ft(6"dia)X 5.5ft(5" dia) x (4"Dia)= 31ft wall thick ness 8SWG base plate 16"x16"x1/4 two coats red oxide as rust preventive two soats oil pait excavatin of hard /soft soil 2x2x6' lean sixe2x 2x6' 1:4:8 ratio: C.C work 1:3:6 cast in situ in one mould of (1 1/2" dia) i/c form work rodding curing, etc complete with CC collor about 2ft from ground level duly plastered as per site requriement & instuction of El (S.No: 137 P-17) | 5 | Nos | 26956 | p.no | 134780
20 | constrcution of Rcc foundation as per following specification & instruction of El for 31ft/40ft long tubular pole excavation of soft/hard soil 3'x3'x 5.5' stone soiling 3'x3'x6" making lean in the ratio: 1:4:8 length of MS bolts 6 1/2" (3/4" dia ) 4 Nos & Making thread on Ms rod template 16"x 16"x1/4" rings 1/4' dia round bar4 nos to the welded with MS rod Rcc foundation ratio 1:2:4 with approprate size 2'x2'x 6.5' (S.I.No: 139 P-No: 19 | 10 | Nos | 16100 | P.NO | 161000
21 | Providing
Part "B" Shedule Items 2004
1 | S/F Engery saver suprior quality (S.I NO:15 P.NO:33) | 50 | Nos | 497 | each | 24850
2 | P/F Main pannal board doubble shutter to accomedate heavy duty circuit bus bar i/e painting with other simllar jobs(S.I NO:8 P.NO:13) | 3 | Sft | 1426.33 | p.sft | 4278.99
3 | S/F of A.C ceilling fan regulator on metal board recreased in the walls or columns and covered with plastic sheet (S.I NO:(A)3 P.NO:14) | 12 | Nos | 124.3 | each | 1491.6
4 | P/F wall braket light fancy type suprior quality i/c necessary electric connection and fixing on walls or ceiling etc complete (S.I NO:10 P.NO:33) | 10 | Nos | 497 | each | 4970
5 | P/F earthing sets with 2"x2"x1/2 copper plate burried in ground at depth of 12"less if water from the ground level with salt and characal etc I/C plate to be connected with No:8 s.w.f. boxes copper wiring in 2x1/2" G.I pipe strenght from (S.I NO:(A)1 P.NO:26) | 1 | Nos | 3610 | each | 3610
|  | Part "B" Total Amount |  |  |  | 39200.59 | 39200.59
A B S T R A C T
1) Part "A" Total Rs: |  | 1402836
1) Part "B" Total Rs: |  | 39200.59
| Grant Total | 1442036.59
| Say Rs: | 300000
| SUB: ENGINEER | ASSISTANT ENGINEER
BUILDING (ELECTRIC) SUB:DIVISION
KHAIRPUR

## 01 (2)
CONSTRUCTION OF ADDITIONAL DEVELOPMENT WORK OF DC OFFICE KHAIRPUR (ELECTRICFICATION)
S.NO | NAME OF ITMES | QTY |  | RATE | UNIT | AMOUNT
PART "A" Shedule Items 2012.
1 | wiring for light or fan light point with 3/029 pvc insulated wire in 20mm (3/4) pvc conduit receased in the walls or columns as required (S.I.NO:124 P.NO:15) | 65 | Nos | 1130 | p.point | 73450
2 | wiring for plug point with 3/029 pvc insulated wire in 20mm (3/4) pvc conduit recreased in the walls or columns as required (S.I.NO:126 P.NO:15). | 10 | Nos | 985 | p.point | 9850
3 | Providing and fixing curcuit breaker 6,10,15,20,30,40,50, and 63 amps a.p (TB-5a). | 10 | Nos | 916 | p.no | 9160
4 | Providing and circuit breaker 6,10,15,20,30,40, and 63amps DP (TB-5a) on an prepared board as required )S. I. 204 P.NO:31) | 3 | Nos | 2456 | p.no | 7368
5 | Providing and circuit breaker 15,20,30,40,50,60,75 and 100amps DP (TB-5a) on an prepared board as required )S. I. 207 P.NO:31) | 1 | Nos | 9261 | p.no | 9261
6 | Providing and fixing on-e way s.p 5amps switch flush type (S.I. NO:219 P.NO:33) | 65 | Nos | 54 | p.no | 3510
7 | Providing and fixing two pin 5amps plug and socket flush type (S.I. NO:225 P.NO:33) | 10 | Nos | 83 | p.no | 830
8 | Providing and fixing three pin 15amps 10 10 amps plug socket flush type (S.I.NO 227 P.NO:33) | 10 | Nos | 162 | p.no | 1620
9 | Providing and fixing bakelite ceiling Rose with two terminals (S.I NO:228 P.NO:33) | 12 | Nos | 72 | p.no | 864
10 | Providing and fixing (Main or subLMain) Pvc insulated with size 2-7/029 copper conduter in 3/4 pvc conduit recreased in the walls or columns as required (S.I NO:10 P.NO:2) | 150 | Mtr | 222 | p.mtr | 33300
11 | Providing and fixing (Main or subLMain) Pvc insulated with size 2-7/044 (6mm2) copper conduter in 3/4 dia pvc conduit recreased in the walls or columns as required (S.I NO:12 P.NO:2) | 25 | Mtr | 341 | p.mtr | 8525
12 | Providing and laying (Main or Sub Main ) Pvc insulated pvc sheeted with single core copper conductor 300/500 volte size 2-7/064 P.NO:57 P.NO:7 | 79 | Mtr | 524 | p.mtr | 41396
13 | Providing and fixing celling fan 56"sweep (Good Quilty) (S.I NO:235 P.NO:54) | 12 | Nos | 3185 | p.no | 38220
14 | Providing and fixing bass button holder (S.I NO:232 P.NO:33) | 50 | Nos | 70 | p.no | 3500
15 | Providing and laying (Main or Sub Main ) Pvc insulated with size 2-7/036 copper conductorin 3/4 dia pvc conduit recreased in the wall or Columns as required (S.I NO:11 P.NO:02) | 40 | Mtr | 252 | p.mtr | 10080
16 | Providing and fixing Junction box as per following specification size of box 8'x6"x4 Ms plate 16swg thick clamp screw painting two ceats of rust preventive red eride and two coasts of IGI oil paint as per site requirement and instruciton of EI (S.I NO:158 P.NO:24) | 12 | Nos | 800 | p.no | 9600 | 260534
Part "B" Shedule Items 2004
1 | S/F Engery saver suprior quality (S.I NO:15 P.NO:33) | 50 | Nos | 497 | each | 24850
2 | P/F Main pannal board doubble shutter to accomedate heavy duty circuit bus bar i/e painting with other simllar jobs(S.I NO:8 P.NO:13) | 3 | Sft | 1426.33 | p.sft | 4278.99
3 | S/F of A.C ceilling fan regulator on metal board recreased in the walls or columns and covered with plastic sheet (S.I NO:(A)3 P.NO:14) | 12 | Nos | 124.3 | each | 1491.6
4 | P/F wall braket light fancy type suprior quality i/c necessary electric connection and fixing on walls or ceiling etc complete (S.I NO:10 P.NO:33) | 10 | Nos | 497 | each | 4970
5 | P/F earthing sets with 2"x2"x1/2 copper plate burried in ground at depth of 12"less if water from the ground level with salt and characal etc I/C plate to be connected with No:8 s.w.f. boxes copper wiring in 2x1/2" G.I pipe strenght from (S.I NO:(A)1 P.NO:26) | 1 | Nos | 3610 | each | 3610
(NOTE) | [6 empty] | 39200.59
Quotation and Rate may be changed as per / according technical sanctioned by competent Authorities.
A B S T R A C T
1) Part "A" Total Rs: |  | 260534
1) Part "B" Total Rs: |  | 39200.59
| Grant Total | 299734.59
| Say Rs: | 300000
EXECUTIVE ENGINEER
BUILDING DIVISION
KHAIRPUR

## Sheet2
F A C E S H E E T
FUND HEAD:-
MAJOR HEAD:-
MINOR HEAD:- |  | ESTIMATE FOR CONSTRUCTION OF ADDITIONAL DEVELOPMENT WORK OF DC OFFICE KHAIRPUR (ELECTRICFICATION)
SERVICE HEAD:-
DEPTT:HEAD:-
This estimate has been framed in the office of the Executive Engineer
Building Division Khairpur for the Expenditure that wil be incurred on the above subjected work.
|  |  |  | AMOUNT TO RS: | 300000
…………………………………