## 01 (2)
ESTIMATE FOR CONSTRUCTION OF C/WALL OF IMAMBARGAH AT VILLAGE BALOCHABAD U/C MAHESAR WADA TALUKA KINGRI (ELECTRIFICATION)
S.NO | NAME OF ITMES | QTY |  | RATE | UNIT | AMOUNT
PART "A" Shedule Items 2012.
1 | wiring for light or fan light point with 3/029 pvc insulated wire in 20mm (3/4) pvc conduit receased in the walls or columns as required (S.I.NO:124 P.NO:15) | 54 | Nos | 1130 | p.point | 61020
2 | wiring for plug point with 3/029 pvc insulated wire in 20mm (3/4) pvc conduit recessed in the walls or columns as required (S.I.NO:126 P.NO:15). | 8 | Nos | 985 | p.point | 7880
3 | Providing and fixing curcuit breaker 6,10,15,20,30,40,50, and 63 amps a.p (TB-5a). | 14 | Nos | 916 | p.no | 12824
4 | Providing and circuit breaker 6,10,15,20,30,40, and 63amps DP (TB-5a) on an prepared board as required )S. I. 204 P.NO:31) | 1 | Nos | 2456 | p.no | 2456
5 | Providing and circuit breaker 15,20,30,40,50,60,75 and 100amps DP (TB-5a) on an prepared board as required )S. I. 207 P.NO:31) | 1 | Nos | 9261 | p.no | 9261
6 | Providing and fixing on-e way s.p 5amps switch flush type (S.I. NO:219 P.NO:33) | 54 | Nos | 54 | p.no | 2916
7 | Providing and fixing two pin 5amps plug and socket flush type (S.I. NO:225 P.NO:33) | 8 | Nos | 83 | p.no | 664
8 | Providing and fixing three pin 15amps 10 amps plug socket flush type (S.I.NO 227 P.NO:33) | 6 | Nos | 162 | p.no | 972
9 | Providing and fixing bakelite ceiling Rose with two terminals (S.I NO:228 P.NO:33) | 2 | Nos | 72 | p.no | 144
10 | Providing and fixing (Main or subLMain) Pvc insulated with size 2-7/029 copper conduter in 3/4 pvc conduit recessed in the walls or columns as required (S.I NO:10 P.NO:2) | 60 | Mtr | 222 | p.mtr | 13320
11 | Providing and fixing (Main or subLMain) Pvc insulated with size 2-7/044 (6mm2) copper conduter in 3/4 dia pvc conduit recessed in the walls or columns as required (S.I NO:12 P.NO:2) | 20 | Mtr | 341 | p.mtr | 6820
12 | Providing and laying (Main or Sub Main ) Pvc insulated pvc sheeted with single core copper conductor 300/500 volte size 2-7/064 P.NO:57 P.NO:7 | 45 | Mtr | 524 | p.mtr | 23580
13 | Providing and fixing celling fan 56"sweep (Good Quilty) (S.I NO:235 P.NO:54) | 5 | Nos | 3185 | p.no | 15925
14 | Providing and fixing bass button holder (S.I NO:232 P.NO:33) | 34 | Nos | 70 | p.no | 2380
15 | Providing and laying (Main or Sub Main ) Pvc insulated with size 2-7/036 copper conductorin 3/4 dia pvc conduit recessed in the wall or Columns as required (S.I NO:11 P.NO:02) | 33 | Mtr | 252 | p.mtr | 8316
16 | Providing and fixing Junction box as per following specification size of box 8'x6"x4 Ms plate 16swg thick clamp screw painting two ceats of rust preventive red eride and two coasts of IGI oil paint as per site requirement and instruciton of EI (S.I NO:158 P.NO:24) | 5 | Nos | 800 | p.no | 4000 | 172478
Part "B" Shedule Items 2004
1 | S/F Engery saver suprior quality (S.I NO:15 P.NO:33) | 44 | Nos | 497 | each | 21868
2 | P/F Main pannal board doubble shutter to accomedate heavy duty circuit bus bar i/e painting with other simllar jobs(S.I NO:8 P.NO:13) | 2 | Sft | 1426.33 | p.sft | 4279
3 | S/F of A.C ceilling fan regulator on metal board recessed in the walls or columns and covered with plastic sheet (S.I NO:(A)3 P.NO:14) | 5 | Nos | 124.3 | each | 621.5
4 | P/F wall braket light fancy type suprior quality i/c necessary electric connection and fixing on walls or ceiling etc complete (S.I NO:10 P.NO:33) | 10 | Nos | 497 | each | 4970
5 | P/F earthing sets with 2"x2"x1/2 copper plate burried in ground at depth of 12"less if water from the ground level with salt and characal etc I/C plate to be connected with No:8 s.w.f. boxes copper wiring in 2x1/2" G.I pipe strenght from (S.I NO:(A)1 P.NO:26) | 1 | Nos | 3610 | each | 3610
35348.5
A B S T R A C T
1) Part "A" Total Rs: |  | 167248
1) Part "B" Total Rs: |  | 33922
199580
| say Rs: | 200000
| SUB ENGINEER | ASSISTANT ENGINEER
BUILDINGS (ELECTRIC) SUB DIVISION
KHAIRPUR
Part "B" Total Amount 33922
Part "A" Total Amount 165975

## 01
CONSTRUCTION OF C/WALL OF IMAMBARGAH AT VILLAGE BALOCHABAD U/C MAHESAR WADA TALUKA KINGRI (ELECTRIFICATION)
S.NO | NAME OF ITMES | QTY |  | RATE | UNIT | AMOUNT
PART "A" Shedule Items 2012.
1 | wiring for light or fan light point with 3/029 pvc insulated wire in 20mm (3/4) pvc conduit receased in the walls or columns as required (S.I.NO:124 P.NO:15) | 54 | Nos | 1130 | p.point | 61020
2 | wiring for plug point with 3/029 pvc insulated wire in 20mm (3/4) pvc conduit recessed in the walls or columns as required (S.I.NO:126 P.NO:15). | 8 | Nos | 985 | p.point | 7880
3 | Providing and fixing curcuit breaker 6,10,15,20,30,40,50, and 63 amps a.p (TB-5a). | 14 | Nos | 916 | p.no | 12824
4 | Providing and circuit breaker 6,10,15,20,30,40, and 63amps DP (TB-5a) on an prepared board as required )S. I. 204 P.NO:31) | 1 | Nos | 2456 | p.no | 2456
5 | Providing and circuit breaker 15,20,30,40,50,60,75 and 100amps DP (TB-5a) on an prepared board as required )S. I. 207 P.NO:31) | 1 | Nos | 9261 | p.no | 9261
6 | Providing and fixing on-e way s.p 5amps switch flush type (S.I. NO:219 P.NO:33) | 54 | Nos | 54 | p.no | 2916
7 | Providing and fixing two pin 5amps plug and socket flush type (S.I. NO:225 P.NO:33) | 8 | Nos | 83 | p.no | 664
8 | Providing and fixing three pin 15amps 10 amps plug socket flush type (S.I.NO 227 P.NO:33) | 6 | Nos | 162 | p.no | 972
9 | Providing and fixing bakelite ceiling Rose with two terminals (S.I NO:228 P.NO:33) | 2 | Nos | 72 | p.no | 144
10 | Providing and fixing (Main or subLMain) Pvc insulated with size 2-7/029 copper conduter in 3/4 pvc conduit recessed in the walls or columns as required (S.I NO:10 P.NO:2) | 60 | Mtr | 222 | p.mtr | 13320
11 | Providing and fixing (Main or subLMain) Pvc insulated with size 2-7/044 (6mm2) copper conduter in 3/4 dia pvc conduit recessed in the walls or columns as required (S.I NO:12 P.NO:2) | 20 | Mtr | 341 | p.mtr | 6820
12 | Providing and laying (Main or Sub Main ) Pvc insulated pvc sheeted with single core copper conductor 300/500 volte size 2-7/064 P.NO:57 P.NO:7 | 45 | Mtr | 524 | p.mtr | 23580
13 | Providing and fixing celling fan 56"sweep (Good Quilty) (S.I NO:235 P.NO:54) | 5 | Nos | 3185 | p.no | 15925
14 | Providing and fixing bass button holder (S.I NO:232 P.NO:33) | 34 | Nos | 70 | p.no | 2380
15 | Providing and laying (Main or Sub Main ) Pvc insulated with size 2-7/036 copper conductorin 3/4 dia pvc conduit recessed in the wall or Columns as required (S.I NO:11 P.NO:02) | 33 | Mtr | 252 | p.mtr | 8316
16 | Providing and fixing Junction box as per following specification size of box 8'x6"x4 Ms plate 16swg thick clamp screw painting two ceats of rust preventive red eride and two coasts of IGI oil paint as per site requirement and instruciton of EI (S.I NO:158 P.NO:24) | 5 | Nos | 800 | p.no | 4000 | 172478
Part "B" Shedule Items 2004
1 | S/F Engery saver suprior quality (S.I NO:15 P.NO:33) | 44 | Nos | 497 | each | 21868
2 | P/F Main pannal board doubble shutter to accomedate heavy duty circuit bus bar i/e painting with other simllar jobs(S.I NO:8 P.NO:13) | 2 | Sft | 1426.33 | p.sft | 4279
3 | S/F of A.C ceilling fan regulator on metal board recessed in the walls or columns and covered with plastic sheet (S.I NO:(A)3 P.NO:14) | 5 | Nos | 124.3 | each | 621.5
4 | P/F wall braket light fancy type suprior quality i/c necessary electric connection and fixing on walls or ceiling etc complete (S.I NO:10 P.NO:33) | 10 | Nos | 497 | each | 4970
5 | P/F earthing sets with 2"x2"x1/2 copper plate burried in ground at depth of 12"less if water from the ground level with salt and characal etc I/C plate to be connected with No:8 s.w.f. boxes copper wiring in 2x1/2" G.I pipe strenght from (S.I NO:(A)1 P.NO:26) | 1 | Nos | 3610 | each | 3610
35348.5
A B S T R A C T
1) Part "A" Total Rs: |  | 167248
1) Part "B" Total Rs: |  | 33922
199580
| say Rs: | 200000
| CONTRACTOR | EXECUTIVE ENGINEER
BUILDINGS DIVISION KHAIRPUR
KHAIRPUR
Part "B" Total Amount 33922
Part "A" Total Amount 165975

## Sheet2
F A C E S H E E T
FUND HEAD:-
MAJOR HEAD:-
MINOR HEAD:- |  | ESTIMATE FOR CONSTRUCTION OF C/WALL OF IMAMBARGAH AT VILLAGE BALOCHABAD U/C MAHESAR WADA TALUKA KINGRI (ELECTRIFICATION)
SERVICE HEAD:-
DEPTT:HEAD:-
This estimate has been framed in the office of the Executive Engineer
Building Division Khairpur for the Expenditure that wil be incurred on the above subjected work.
|  |  |  | AMOUNT TO RS: | 200000
…………………………………