## 01 (2)
COMPOUND WALL AT EID GAH DEH DARAZA SHARIF TALUKA GAMBAT (ELECTRIFICATION)
S.NO | NAME OF ITMES | QTY |  | RATE | UNIT | AMOUNT
PART "A" Shedule Items 2012.
1 | wiring for light or fan light point with 3/029 pvc insulated wire in 20mm (3/4) pvc conduit receased in the walls or columns as required (S.I.NO:124 P.NO:15) | 20 | Nos | 1130 | p.point | 22600
2 | wiring for plug point with 3/029 pvc insulated wire in 20mm (3/4) pvc conduit recessed in the walls or columns as required (S.I.NO:126 P.NO:15). | 1 | Nos | 985 | p.point | 985
3 | Providing and fixing curcuit breaker 6,10,15,20,30,40,50, and 63 amps a.p (TB-5a). | 5 | Nos | 916 | p.no | 4580
4 | Providing and circuit breaker 6,10,15,20,30,40, and 63amps DP (TB-5a) on an prepared board as required )S. I. 204 P.NO:31) | 1 | Nos | 2456 | p.no | 2456
5 | Providing and fixing three pin 15amps 10 amps plug socket flush type (S.I.NO 227 P.NO:33) | 1 | Nos | 162 | p.no | 162
6 | Providing and fixing (Main or subLMain) Pvc insulated with size 2-7/029 copper conduter in 3/4 pvc conduit recessed in the walls or columns as required (S.I NO:10 P.NO:2) | 30 | Mtr | 222 | p.mtr | 6660
7 | Providing and fixing bass button holder (S.I NO:232 P.NO:33) | 20 | Nos | 70 | p.no | 1400
|  |  | Part "A" Total Rs: |  |  | 40517
Part "B" Shedule Items 2004
1 | S/F Engery saver suprior quality (S.I NO:15 P.NO:33) | 17 | Nos | 497 | each | 8449
2 | P/F Main pannal board doubble shutter to accomedate heavy duty circuit bus bar i/e painting with other simllar jobs(S.I NO:8 P.NO:13) | 1 | Sft | 1426.33 | p.sft | 1426.33
|  | Part "B" Total Rs: |  |  |  | 9875 | 9875.33
A B S T R A C T
1) Part "A" Total Rs: |  | 40517
1) Part "B" Total Rs: |  | 9875
| Grant Total | 50392
| Say Rs: | 50000
_________________%Aboe / Below (Amount to be added / deducted). Rs.___________________
Grant Total Rs.___________________
Total Amount in word: __________________________________________________________________
Note:- Quantities and rates are provisional and may be changed as per / according to the Technical
Sanction by the competent authority.
| CONTRACTOR | EXECUTIVE ENGINEER
BUILDINGS DIVISION
KHAIRPUR

## 01
ESTIMATE FOR COMPOUND WALL AT EID GAH DEH DARAZA SHARIF TALUKA GAMBAT (ELECTRIFICATION)
S.NO | NAME OF ITMES | QTY |  | RATE | UNIT | AMOUNT
PART "A" Shedule Items 2012.
1 | wiring for light or fan light point with 3/029 pvc insulated wire in 20mm (3/4) pvc conduit receased in the walls or columns as required (S.I.NO:124 P.NO:15) | 20 | Nos | 1130 | p.point | 22600
2 | wiring for plug point with 3/029 pvc insulated wire in 20mm (3/4) pvc conduit recessed in the walls or columns as required (S.I.NO:126 P.NO:15). | 1 | Nos | 985 | p.point | 985
3 | Providing and fixing curcuit breaker 6,10,15,20,30,40,50, and 63 amps a.p (TB-5a). | 5 | Nos | 916 | p.no | 4580
4 | Providing and circuit breaker 6,10,15,20,30,40, and 63amps DP (TB-5a) on an prepared board as required )S. I. 204 P.NO:31) | 1 | Nos | 2456 | p.no | 2456
5 | Providing and fixing three pin 15amps 10 amps plug socket flush type (S.I.NO 227 P.NO:33) | 1 | Nos | 162 | p.no | 162
6 | Providing and fixing (Main or subLMain) Pvc insulated with size 2-7/029 copper conduter in 3/4 pvc conduit recessed in the walls or columns as required (S.I NO:10 P.NO:2) | 30 | Mtr | 222 | p.mtr | 6660
7 | Providing and fixing bass button holder (S.I NO:232 P.NO:33) | 20 | Nos | 70 | p.no | 1400
|  |  | Part "A" Total Rs: |  |  | 40517
Part "B" Shedule Items 2004
1 | S/F Engery saver suprior quality (S.I NO:15 P.NO:33) | 17 | Nos | 497 | each | 8449
2 | P/F Main pannal board doubble shutter to accomedate heavy duty circuit bus bar i/e painting with other simllar jobs(S.I NO:8 P.NO:13) | 1 | Sft | 1426.33 | p.sft | 1426.33
|  | Part "B" Total Rs: |  |  |  | 9875 | 9875.33
A B S T R A C T
1) Part "A" Total Rs: |  | 40517
1) Part "B" Total Rs: |  | 9875
| Grant Total | 50392
| Say Rs: | 50000
| SUB ENGINEER | ASSISTANT ENGINEER
BUILDING (ELECTRIC) SUB- DIVISION
KHAIRPUR

## Sheet2
F A C E S H E E T
FUND HEAD:-
MAJOR HEAD:-
MINOR HEAD:- |  | ESTIMATE FOR COMPOUND WALL AT EID GAH DEH DARAZA SHARIF TALUKA GAMBAT (ELECTRIFICATION)
SERVICE HEAD:-
DEPTT:HEAD:-
This estimate has been framed in the office of the Executive Engineer
Building Division Khairpur for the Expenditure that wil be incurred on the above subjected work.
|  |  |  | AMOUNT TO RS: | 50000
…………………………………