## 01
REVISED ESTIMATE FOR CONSTRUCTION OF DISPLAY CENTRE AT KHAIRPUR (ELECTRICFICATION)
S.NO | NAME OF ITMES | QTY |  | RATE | UNIT | AMOUNT
PART "A" Shedule Items 2012.
1 | wiring for light or fan light point with 3/029 pvc insulated wire in 20mm (3/4) pvc conduit receased in the walls or columns as required (S.I.NO:124 P.NO:15) | 135 | Nos | 1130 | p.point | 152550
2 | wiring for plug point with 3/029 pvc insulated wire in 20mm (3/4) pvc conduit recreased in the walls or columns as required (S.I.NO:126 P.NO:15). | 21 | Nos | 985 | p.point | 20685
3 | Providing and fixing curcuit breaker 6,10,15,20,30,40,50, and 63 amps a.p (TB-5a). | 26 | Nos | 916 | p.no | 23816
4 | Providing and circuit breaker 6,10,15,20,30,40, and 63amps DP (TB-5a) on an prepared board as required )S. I. 204 P.NO:31) | 4 | Nos | 2456 | p.no | 9824
5 | Providing and circuit breaker 15,20,30,40,50,60,75 and 100amps DP (TB-5a) on an prepared board as required )S. I. 207 P.NO:31) | 2 | Nos | 9261 | p.no | 18522
6 | Providing and fixing on-e way s.p 5amps switch flush type (S.I. NO:219 P.NO:33) | 135 | Nos | 54 | p.no | 7290
7 | Providing and fixing two pin 5amps plug and socket flush type (S.I. NO:225 P.NO:33) | 21 | Nos | 83 | p.no | 1743
8 | Providing and fixing three pin 15amps 10 10 amps plug socket flush type (S.I.NO 227 P.NO:33) | 12 | Nos | 162 | p.no | 1944
9 | Providing and fixing bakelite ceiling Rose with two terminals (S.I NO:228 P.NO:33) | 16 | Nos | 72 | p.no | 1152
10 | Providing and fixing (Main or subLMain) Pvc insulated with size 2-7/029 copper conduter in 3/4 pvc conduit recreased in the walls or columns as required (S.I NO:10 P.NO:2) | 283 | Mtr | 222 | p.mtr | 62826
11 | Providing and fixing (Main or subLMain) Pvc insulated with size 2-7/044 (6mm2) copper conduter in 3/4 dia pvc conduit recreased in the walls or columns as required (S.I NO:12 P.NO:2) | 20 | Mtr | 341 | p.mtr | 6820
12 | Providing and laying (Main or Sub Main ) Pvc insulated pvc sheeted with single core copper conductor 300/500 volte size 2-7/064 P.NO:57 P.NO:7 | 111 | Mtr | 524 | p.mtr | 58164
13 | Providing and fixing celling fan 56"sweep (Good Quilty) (S.I NO:235 P.NO:54) | 16 | Nos | 3185 | p.no | 50960
14 | Providing and fixing bass button holder (S.I NO:232 P.NO:33) | 90 | Nos | 70 | p.no | 6300
15 | Wiring for call ball point with 3/029 pvc insulated wire in 20mm(3/4") Channal patti on surface as required (S.I NO:131 P.NO:15) | 3 | Nos | 1590 | p.no | 4770
16 | Providing and laying (Main or Sub Main ) Pvc insulated with size 2-7/036 copper conductorin 3/4 dia pvc conduit recreased in the wall or Columns as required (S.I NO:11 P.NO:02) | 95 | Mtr | 252 | p.mtr | 23940
17 | Providing and fixing Junction box as per following specification size of box 8'x6"x4 Ms plate 16swg thick clamp screw painting two ceats of rust preventive red eride and two coasts of IGI oil paint as per site requirement and instruciton of EI (S.I NO:158 P.NO:24) | 16 | Nos | 800 | p.no | 12800
464106
|  | 10.40% Below: |  |  |  | 48267
|  | Part (A) Total Amount |  |  |  | 415839
Part "B" Shedule Items 2004
1 | S/F Engery saver suprior quality (S.I NO:15 P.NO:33) | 90 | Nos | 497 | each | 44730
2 | P/F Main pannal board doubble shutter to accomedate heavy duty circuit bus bar i/e painting with other simllar jobs(S.I NO:8 P.NO:13) | 4 | Sft | 1426.33 | p.sft | 5705.32
3 | S/F of A.C ceilling fan regulator on metal board recreased in the walls or columns and covered with plastic sheet (S.I NO:(A)3 P.NO:14) | 16 | Nos | 124.3 | each | 1988.8
4 | P/F wall braket light fancy type suprior quality i/c necessary electric connection and fixing on walls or ceiling etc complete (S.I NO:10 P.NO:33) | 30 | Nos | 497 | each | 14910
5 | P/F earthing sets with 2"x2"x1/2 copper plate burried in ground at depth of 12"less if water from the ground level with salt and characal etc I/C plate to be connected with No:8 s.w.f. boxes copper wiring in 2x1/2" G.I pipe strenght from (S.I NO:(A)1 P.NO:26) | 2 | Nos | 3610 | each | 7220
|  | Part "B" Total Amount |  |  |  | 74554.12
A B S T R A C T
1) Part "A" Total Rs: |  | 415839
1) Part "B" Total Rs: |  | 74554.12
| Grant Total | 490393.12
| Say Rs: | 490000
| SUB: ENGINEER | ASSISTANT ENGINEER
BUILDING (ELECTRIC) SUB:DIVISION
KHAIRPUR

## Sheet2
F A C E S H E E T
FUND HEAD:-
MAJOR HEAD:-
MINOR HEAD:- |  | REVISED ESTIMATE FOR CONSTRUCTION OF DISPLAY CENTRE AT KHAIRPUR (ELECTRICFICATION)
SERVICE HEAD:-
DEPTT:HEAD:-
This estimate has been framed in the office of the Executive Engineer
Building Division Khairpur for the Expenditure that wil be incurred on the above subjected work.
|  |  |  | AMOUNT TO RS: | 490392
…………………………………

## Sheet1
COMPARATIVE STATEMENT
NAME OF SCHEME: REVISED ESTIMATE FOR REPAIR / RENOVATION OF DEPUTY COMMISSIONER HOUSE AT KHAIRPUR (ADDITIONAL
WORK OF (ELECTRIFICATION)
NAME OF CONTRACTOR : M/S KAMRAN ENTERPRISES
Sr.No | Item of Work | As per Original Technical Sanction |  |  |  |  | As per Revised Detailed Estimate |  |  |  |  | Saving | Excess | Remarks
|  | Quantity |  | Rate | Unit | Amount | Quantity |  | Rate | Unit | Amount
PART "A" Shedule Items 2012.
1 | wiring for light or fan light point with 3/029 pvc insulated wire in 20mm (3/4) pvc conduit receased in the walls or columns as required (S.I.NO:124 P.NO:15) | 50 | Nos | 1130 | p.point | 56500 | 100 | Nos | 1130 | p.point | 113000 | - | 56500 | -
2 | wiring for plug point with 3/029 pvc insulated wire in 20mm (3/4) pvc conduit recreased in the walls or columns as required (S.I.NO:126 P.NO:15). | 20 | Nos | 985 | p.point | 19700 | 40 | Nos | 985 | p.point | 39400 | - | 19700 | -
3 | Providing and fixing curcuit breaker 6,10,15,20,30,40,50, and 63 amps a.p (TB-5a). | 15 | Nos | 916 | p.no | 13740 | 50 | Nos | 916 | p.no | 45800 | - | 32060 | -
4 | Providing and Fixing circuit breaker 6,10,15,20,30,40, and 63amps DP (TB-5a) on an prepared board as required )S. I. 204 P.NO:31) | 5 | Nos | 2456 | p.no | 12280 | 15 | Nos | 2456 | p.no | 36840 | - | 12280 | -
5 | Providing and Fixing circuit breaker 15,20,30,40,50,60,75 and 100amps DP (TB-5a) on an prepared board as required )S. I. 207 P.NO:31) | 2 | Nos | 9261 | p.no | 18522 | 6 | Nos | 9261 | p.no | 55566 | - | 18522 | -
6 | Providing and fixing one way s.p 5amps switch flush type (S.I. NO:219 P.NO:33) | 50 | Nos | 54 | p.no | 2700 | 100 | Nos | 54 | p.no | 5400 | - | 2700 | -
7 | Providing and fixing three pin 15amps 10 10 amps plug socket flush type (S.I.NO 227 P.NO:33) | 20 | Nos | 83 | p.no | 1660 | 40 | Nos | 83 | p.no | 3320 | - | 1660 | -
8 | Providing and fixing bakelite ceiling Rose with two terminals (S.I NO:228 P.NO:33) | 10 | Nos | 162 | p.no | 1620 | 15 | Nos | 162 | p.no | 2430 | - | 810 | -
9 | Providing and fixing (Main or subLMain) Pvc insulated with size 2-7/029 copper conduter in 3/4 pvc conduit recreased in the walls or columns as required (S.I NO:10 P.NO:2) | 20 | Nos | 72 | p.no | 1440 | 20 | Nos | 72 | p.no | 1440 | - | - | -
10 | Providing and fixing (Main or subLMain) Pvc insulated with size 2-7/044 (6mm2) copper conduter in 3/4 dia pvc conduit recreased in the walls or columns as required (S.I NO:12 P.NO:2) | 150 | Mtr | 222 | p.mtr | 33300 | 650 | Mtr | 222 | p.mtr | 144300 | - | 111000 | -
11 | Providing and laying (Main or Sub Main ) Pvc insulated pvc sheeted with single core copper conductor 300/500 volte size 2-7/044 P.NO:57 P.NO:7 | 250 | Mtr | 341 | p.mtr | 85250 | 650 | Mtr | 341 | p.mtr | 221650 | - | 136400 | -
12 | Providing and laying (Main or Sub Main ) Pvc insulated pvc sheeted with single core copper conductor 300/500 volte size 2-7/064 P.NO:57 P.NO:7 | - | - | - | - | - | 650 | Mtr | 524 | p.mtr | 340600 | 340600 | -
13 | Providing and fixing Ceiling Fan 56" Sweep (S.I.No:235. P.No:54) | 3 | Nos | 3185 | p.no | 9555 | 23 | Nos | 3185 | p.no | 73255 | - | 63700 | -
14 | Providing and fixing bass button holder (S.I NO:232 P.NO:33) | 30 | Nos | 70 | p.no | 2100 | 60 | Nos | 70 | P.no | 4200 |  | 2100
15 | Providing and fixing Junction box as per following specification size of box 8'x6"x4 Ms plate 16swg thick clamp screw painting two ceats of rust preventive red eride and two coasts of IGI oil paint as per site requirement and instruciton of EI (S.I NO:158 P.NO:24) | 10 | Nos | 800 | P.no | 8000 | 10 | Nos | 800 | P.No | 8000 | - | - | -
16 | P/L (Main or Sub Main) PVC insulated with size 4-7 /.064 (16mm2) copper conductor in 1 1/2 PVC conduit on surface (S.I.NO:35 P.NO: 05) | 30 | Mtr | 1169 | p.mtr | 35070 | 60 | Mtr | 1169 | p.mtr | 70140 | - | 35070 | -
17 | P/L (Main or Sub Main) PVC insulated and PVC Sheeted with 4 core copper conductor 600/1000 Volts size 25mm2 (S.I.NO:103. P.NO:12) | 57 | Mtr | 1909 | p.mtr | 57270 | 331 | Mtr | 1909 | p.mtr | 612789 | - | 555519
18 | P/F Brass bracket fan 18" sweep (Good quality) | 6 | Nos | 2791 | p.no | 16746 | 16 | Nos | 2791 | p.no | 44656 | - | 27910
|  |  |  | Part (A) Total |  | 375453 |  |  |  |  | 1822786 | 340600 | 1075931 | -
[9 empty] | 0.45% Below |  | 8202 | - | - | -
[9 empty] | Part (A) Total |  | 1814584 | 340600 | 1075931 | -
PART "B" Shedule Items 2012.
1 | S/F Engery saver suprior quality (S.I NO:15 P.NO:33) | 40 | Nos | 497 | each | 19880 | 340 | Nos | 497 | each | 168980 | - | 149100 | -
2 | P/F Main pannal board doubble shutter to accomedate heavy duty circuit bus bar i/e painting with other simllar jobs(S.I NO:8 P.NO:13) | 5 | Sft | 1426.33 | p.sft | 7132 | 5 | Sft | 1426.33 | p.sft | 7131.65 | - | - | -
3 | S/F of A.C ceilling fan regulator on metal board recreased in the walls or columns and covered with plastic sheet (S.I NO:(A)3 P.NO:14) | 3 | Nos | 124.3 | each | 373 | 23 | Nos | 124.3 | each | 2858.9 | - | 2486 | -
4 | P/F earthing sets with 2"x2"x1/2 copper plate burried in ground at depth of 12"less if water from the ground level with salt and characal etc I/C plate to be connected with No:8 s.w.f. boxes copper wiring in 2x1/2" G.I pipe strenght from (S.I NO:(A)1 P.NO | 2 | Nos | 3610 | each | 7220 | 2 | Nos | 3610 | each | 7220 | - | -
|  |  |  | PART(B) | Total | 34605 |  |  |  |  | 186190.55 | - | 151586 | -
[9 empty] | 0.55% Below |  | 1024
[9 empty] | Total | PART(B) | 185167 |  | 154072
PART "C" NON SHEDULE ITEM
1 | S/F Spilt Air Condition 1.50 1800 BTU (Imported) | 3 | Nos | 71959 | each | 215877 | 7 | Nos | 71959 | each | 503713 | - | 287836
2 | S/F 10000 watts Steplizer (Good quality) | 4 | Nos | 15225 | each | 60900 | 8 | Nos | 15225 | each | 121800 | - | 60900
| P/F Shendrial of Seven arms complete with brass lamp holder & energy sever etc complete. | 1 | Nos | 12000 | each | 12000 | 4 | Nos | 12000 | each | 48000 | - | 36000
| P/F Fancy Light Philips make or equivalent wall and ceiling etc complete as per required E.I (R.A pass by Chief Engineer Building Hyd) | 10 | Nos | 4037 | each | 10370 | 60 | Nos | 4037 | each | 242220 | - | 231850
| S/F Shendrial Ten round with Crestal diomand shap i/c energy sever etc complete as per site required | - | - | - | - | - | 4 | Nos | 50000 | each | 200000 | 200000 | -
| S/F Lawn light pole 10" long ete compelete | - | - | - | - | - | 10 | Nos | 4290 | each | 42900 | 42900 | -
| S/F Fancy light in round shap I/C energy sever of 45 watts etc complete | - | - | - | - | - | 10 | Nos | 4268 | each | 42680 | 42680 | -
| Colouring of Pole with to coats Paint with silver colour | - | - |  | - | - | 10 | Nos | 800 | each | 8000 | 8000 | -
| C.C foundation of Pole | - | - | - | - | - | 10 | Nos | 4000 | each | 40000 | 40000 | -
|  |  | Part "C" Total 403416 | [5 empty] | Part "C" Total |  | 799313 | 333580 | 616586
| A B S T R A C T | [5 empty] | A B S T R A C T
| 1)Part (A) Rs | 375453 | [6 empty] | 1)Part (A) Rs | 1814584
| 2)Part (B) Rs | 34605 | [6 empty] | 2)Part (B) Rs | 185167
| 3)Part (C) Rs | 403416 | [6 empty] | 3)Part (C) Rs | 799313
| Grant Totla | 813474 | [5 empty] | Grant Total |  | 2799064
ASSISTANT ENGINEER
BUILDING (ELECTRIC) SUB:DIVISION
KHAIRPUR