## 01
REHABILITATION WORK OF RED CRESCENT HOSPITAL KHAIRPUR TALUKA KHAIRPUR (ADDITIONAL WORK ADP NO:448) ELECTRIFICATION
S.NO | NAME OF ITMES | QTY | RATE | UNIT | AMOUNT
PART "A" Shedule Items 2012.
1 | wiring for light or fan light point with 3/029 pvc insulated wire in 20mm (3/4) pvc conduit receased in the walls or columns as required (S.I.NO:124 P.NO:15) | 25Nos | 1130/- | p.point | 28220
2 | Wirng for light and fan point with 3/.029 pvc insulated wire in 25 mm (3/4") pvc channel patti on surface as required (S.Ino:129 P.No:15) | 93 Nos | 910 | p.point | 8436
3 | wiring for plug point with 3/029 pvc insulated wire in 20mm (3/4) pvc conduit recreased in the walls or columns as required (S.I.NO:126 P.NO:15). | 20 Nos | 985/- | p.point | 19700
4 | Providing and fixing curcuit breaker 6,10,15,20,30,40,50, and 63 amps a.p (TB-5a). | 18 Nos | 916/- | p.no | 16488
5 | Providing and circuit breaker 6,10,15,20,30,40, and 63amps DP (TB-5a) on an prepared board as required )S. I. 204 P.NO:31) | 6 Nos | 2456/- | p.no | 14736
6 | Providing and circuit breaker 15,20,30,40,50,60,75 and 100amps DP (TB-5a) on an prepared board as required )S. I. 207 P.NO:31) | 1 Nos | 9261/- | p.no | 9261
7 | Providing and fixing on-e way s.p 5amps switch flush type (S.I. NO:219 P.NO:33) | 93 Nos | 54/- | p.no | 5022
8 | Providing and fixing two pin 5amps plug and socket flush type (S.I. NO:225 P.NO:33) | 16 Nos | 83/- | p.no | 1328
9 | Providing and fixing three pin 15amps 10 10 amps plug socket flush type (S.I.NO 227 P.NO:33) | 2 Nos | 162/- | p.no | 324
10 | Providing and fixing bakelite ceiling Rose with two terminals (S.I NO:228 P.NO:33) | 41Nos | 72/- | p.no | 2952
11 | Providing and fixing (Main or subLMain) Pvc insulated with size 2-7/029 copper conduter in 3/4 pvc conduit recreased in the walls or columns as required (S.I NO:10 P.NO:2) | 260 Mtr | 222/- | p.mtr | 57720
12 | Providing and fixing (Main or subLMain) Pvc insulated with size 2-7/044 (6mm2) copper conduter in 3/4 dia pvc conduit recreased in the walls or columns as required (S.I NO:12 P.NO:2) | 100 Mtr | 341/- | p.mtr | 34100
13 | Providing and laying (Main or Sub Main ) Pvc insulated pvc sheeted with single core copper conductor 300/500 volte size 2-7/064 P.NO:35 P.NO:5 | 75 Mtr | 1169/- | p.mtr | 87675
14 | Providing and fixing celling fan 56"sweep (Good Quilty) (S.I NO:235 P.NO:54) | 15 Nos | 3185/- | p.no | 47775
15 | Providing and fixing bass button holder (S.I NO:232 P.NO:33) | 19 Nos | 70/- | p.no | 1330
|  | Part "A" Total Amount |  |  | 412513
Part "B" Shedule Items 2004
1 | S/F Engery saver suprior quality (S.I NO:15 P.NO:33) | 50 Nos | 497/- | each | 24850
2 | P/F on a perpared board iron clad bas bar with 4 coppers strips of 100 amps in 24. 4 mm 5.5 mm (1'x 7/32") saction with chamber of our all S..no: 11 P.No: 10 | 2 Nos | 4144/25 | each | 8288
3 | P/F Main pannal board doubble shutter to accomedate heavy duty circuit bus bar i/e painting with other simllar jobs(S.I NO:8 P.NO:13) | 4 ft | 1426.33 | p.sft | 5705
4 | S/F of A.C ceilling fan regulator on metal board recreased in the walls or columns and covered with plastic sheet (S.I NO:(A)3 P.NO:14) | 15 Nos | 124.3 | each | 1864
4 | P/F wall braket light fancy type suprior quality i/c necessary electric connection and fixing on walls or ceiling etc complete (S.I NO:10 P.NO:33) | 20 Nos | 497/- | each | 9940
5 | P/F earthing sets with 2"x2"x1/2 copper plate burried in ground at depth of 12"less if water from the ground level with salt and characal etc I/C plate to be connected with No:8 s.w.f. boxes copper wiring in 2x1/2" G.I pipe strenght from (S.I NO:(A)1 P.NO:26) | 6 Nos | 3610 | each | 21660
6 | S/F 2-40 tublight complete S.I.No:10 P.No:33 | 20 Nos | 1677 | each | 33540
7 | P/F Miled Steel bar fan clips 15.8 mm (5/8) dia suitable for R.CC roof S.I.No:(C)8 P.No: 14 | 15 Nos | 141 | each | 2115
8 | S/F 1-40 tubelight complete with 40 watts 4" -0 long chock stater fixing on wall or ceiling etc complete S.I.No:01 P.No33 | 25 Nos | 396 | each | 9900
|  | Part "B" Total Amount |  |  | 117864
NOTE:
QUOTATION AND RATE MAY BE CHANGED AS PER / ACCORDING TECHNICAL SANCTIONED BY COMPETENT AUTHORITIES
A B S T R A C T
1) Part "A" Total Rs: |  | 412513
1) Part "B" Total Rs: |  | 117864
| Grant Total | 530377
EXECUTIVE ENGINEER
BUILDING DIVISION
KHAIRPUR

## Sheet2
F A C E S H E E T
FUND HEAD:-
MAJOR HEAD:-
MINOR HEAD:- |  | ESTIMATE FOR REHABILITATION WORK OF RED CRESCENT HOSPITAL KHAIRPUR TALUKA KHAIRPUR (ADDITIONAL WORK ADP NO:448) ELECTRIFICATION
SERVICE HEAD:-
DEPTT:HEAD:-
This estimate has been framed in the office of the Executive Engineer
Building Division Khairpur for the Expenditure that wil be incurred on the above subjected work.
|  |  |  | AMOUNT TO RS:500174 | 500000
…………………………………

## 01 (2)
ADDITIONAL DEVELOPMENT WORK AT SHAHEED BENZIR BHUTTO PARK KHAIRPUR(ELECTRIFICAION)
S.NO | NAME OF ITMES | QTY | RATE | UNIT | AMOUNT
PART "A" Shedule Items 2012.
1 | wiring for light or fan light point with 3/029 pvc insulated wire in 20mm (3/4) pvc conduit receased in the walls or columns as required (S.I.NO:124 P.NO:15) | 100Nos | 1130/- | p.point | 113000
2 | wiring for plug point with 3/029 pvc insulated wire in 20mm (3/4) pvc conduit recreased in the walls or columns as required (S.I.NO:126 P.NO:15). | 30Nos | 985/- | p.point | 29550
3 | Providing and fixing curcuit breaker 6,10,15,20,30,40,50, and 63 amps a.p (TB-5a). | 25Nos | 916/- | p.no | 22900
4 | Providing and circuit breaker 6,10,15,20,30,40, and 63amps DP (TB-5a) on an prepared board as required )S. I. 204 P.NO:31) | 06Nos | 2456/- | p.no | 14736
5 | Providing and circuit breaker 15,20,30,40,50,60,75 and 100amps DP (TB-5a) on an prepared board as required )S. I. 207 P.NO:31) | 02Nos | 9261/- | p.no | 18522
6 | Providing and fixing on-e way s.p 5amps switch flush type (S.I. NO:219 P.NO:33) | 100Nos | 54/- | p.no | 5100
7 | Providing and fixing two pin 5amps plug and socket flush type (S.I. NO:225 P.NO:33) | 25Nos | 83/- | p.no | 2075
8 | Providing and fixing three pin 15amps 10 10 amps plug socket flush type (S.I.NO 227 P.NO:33) | 15Nos | 162/- | p.no | 2430
9 | Providing and fixing bakelite ceiling Rose with two terminals (S.I NO:228 P.NO:33) | 20Nos | 72/- | p.no | 1440
10 | Providing and fixing (Main or subLMain) Pvc insulated with size 2-7/029 copper conduter in 3/4 pvc conduit recreased in the walls or columns as required (S.I NO:10 P.NO:2) | 250Mtr | 222/- | p.mtr | 55500
11 | Providing and fixing (Main or subLMain) Pvc insulated with size 2-7/044 (6mm2) copper conduter in 3/4 dia pvc conduit recreased in the walls or columns as required (S.I NO:12 P.NO:2) | 100Mtr | 341/- | p.mtr | 34100
12 | Providing and laying (Main or Sub Main ) Pvc insulated pvc sheeted with single core copper conductor 300/500 volte size 2-7/064 P.NO:57 P.NO:7 | 60Mtr | 524/- | p.mtr | 31440
13 | Providing and fixing celling fan 56"sweep (Good Quilty) (S.I NO:235 P.NO:54) | 12Nos | 3185/- | p.no | 38220
14 | Providing and fixing bass button holder (S.I NO:232 P.NO:33) | 80Nos | 70/- | p.no | 5600
15 | Wiring for call ball point with 3/029 pvc insulated wire in 20mm(3/4") Channal patti on surface as required (S.I NO:131 P.NO:15) | 3Nos | 1590/- | p.no | 47770
16 | Providing and laying (Main or Sub Main ) Pvc insulated with size 2-7/036 copper conductorin 3/4 dia pvc conduit recreased in the wall or Columns as required (S.I NO:11 P.NO:02) | 70Mtr | 252/- | p.mtr | 17640
17 | Providing and fixing Junction box as per following specification size of box 8'x6"x4 Ms plate 16swg thick clamp screw painting two ceats of rust preventive red eride and two coasts of IGI oil paint as per site requirement and instruciton of EI (S.I NO:158 P.NO:24) | 20Nos | 800/- | p.no | 16000
Part "B" Shedule Items 2004
1 | S/F Engery saver suprior quality (S.I NO:15 P.NO:33) | 50Nos | 497/- | each | 24850
2 | P/F Main pannal board doubble shutter to accomedate heavy duty circuit bus bar i/e painting with other simllar jobs(S.I NO:8 P.NO:13) | 3Sft | 1426.33 | p.sft | 4275
3 | S/F of A.C ceilling fan regulator on metal board recreased in the walls or columns and covered with plastic sheet (S.I NO:(A)3 P.NO:14) | 30Nos | 124.3 | each | 1486
4 | P/F wall braket light fancy type suprior quality i/c necessary electric connection and fixing on walls or ceiling etc complete (S.I NO:10 P.NO:33) | 20Nos | 497/- | each | 9940
5 | P/F earthing sets with 2"x2"x1/2 copper plate burried in ground at depth of 12"less if water from the ground level with salt and characal etc I/C plate to be connected with No:8 s.w.f. boxes copper wiring in 2x1/2" G.I pipe strenght from (S.I NO:(A)1 P.NO:26) | 01Nos | 3610 | each | 3600
A B S T R A C T
1) Part "A" Total Rs: |  | 0
1) Part "B" Total Rs: |  | 0
| Grant Total | 0
EXECUTIVE ENGINEER
BUILDING DIVISION
KHAIRPUR
Part "B" Total Amount 44151
Part "B" Total Amount 456023