## 01
REVISED ESTIMATE FOR CONSTRUCTION OF ADDITIONAL DEVELOPMENT WORK OF DC OFFICE KHAIRPUR (ELECTRICFICATION)
S.NO | NAME OF ITMES | QTY |  | RATE | UNIT | AMOUNT
PART "A" Shedule Items 2012.
1 | wiring for light or fan light point with 3/029 pvc insulated wire in 20mm (3/4) pvc conduit receased in the walls or columns as required (S.I.NO:124 P.NO:15) | 145 | Nos | 1130 | p.point | 163850
2 | wiring for plug point with 3/029 pvc insulated wire in 20mm (3/4) pvc conduit recreased in the walls or columns as required (S.I.NO:126 P.NO:15). | 20 | Nos | 985 | p.point | 19700
3 | Providing and fixing curcuit breaker 6,10,15,20,30,40,50, and 63 amps a.p (TB-5a). | 20 | Nos | 916 | p.no | 18320
4 | Providing and circuit breaker 6,10,15,20,30,40, and 63amps DP (TB-5a) on an prepared board as required )S. I. 204 P.NO:31) | 7 | Nos | 2456 | p.no | 17192
5 | Providing and circuit breaker 15,20,30,40,50,60,75 and 100amps DP (TB-5a) on an prepared board as required )S. I. 207 P.NO:31) | 5 | Nos | 9261 | p.no | 46305
6 | Providing and fixing on-e way s.p 5amps switch flush type (S.I. NO:219 P.NO:33) | 145 | Nos | 54 | p.no | 7830
7 | Providing and fixing two pin 5amps plug and socket flush type (S.I. NO:225 P.NO:33) | 20 | Nos | 83 | p.no | 1660
8 | Providing and fixing three pin 15amps 10 10 amps plug socket flush type (S.I.NO 227 P.NO:33) | 15 | Nos | 162 | p.no | 2430
9 | Providing and fixing bakelite ceiling Rose with two terminals (S.I NO:228 P.NO:33) | 22 | Nos | 72 | p.no | 1584
10 | Providing and fixing (Main or subLMain) Pvc insulated with size 2-7/029 copper conduter in 3/4 pvc conduit recreased in the walls or columns as required (S.I NO:10 P.NO:2) | 550 | Mtr | 222 | p.mtr | 122100
11 | Providing and fixing (Main or subLMain) Pvc insulated with size 2-7/044 (6mm2) copper conduter in 3/4 dia pvc conduit recreased in the walls or columns as required (S.I NO:12 P.NO:2) | 125 | Mtr | 341 | p.mtr | 42625
12 | Providing and laying (Main or Sub Main ) Pvc insulated pvc sheeted with single core copper conductor 300/500 volte size 2-7/064 P.NO:57 P.NO:7 | 280 | Mtr | 524 | p.mtr | 146720
13 | Providing and fixing celling fan 56"sweep (Good Quilty) (S.I NO:235 P.NO:54) | 17 | Nos | 3185 | p.no | 54145
14 | Providing and fixing bass button holder (S.I NO:232 P.NO:33) | 110 | Nos | 70 | p.no | 7700
15 | Providing and laying (Main or Sub Main ) Pvc insulated with size 2-7/036 copper conductorin 3/4 dia pvc conduit recreased in the wall or Columns as required (S.I NO:11 P.NO:02) | 190 | Mtr | 252 | p.mtr | 47880
16 | Providing and fixing Junction box as per following specification size of box 8'x6"x4 Ms plate 16swg thick clamp screw painting two ceats of rust preventive red eride and two coasts of IGI oil paint as per site requirement and instruciton of EI (S.I NO:158 P.NO:24) | 12 | Nos | 800 | p.no | 9600 | 709641
709641
|  | 0.50% Below |  |  |  | 3548
|  | Part "A" Total |  |  |  | 706092
Part "B" Shedule Items 2004
1 | S/F Engery saver suprior quality (S.I NO:15 P.NO:33) | 140 | Nos | 497 | each | 69580
2 | P/F Main pannal board doubble shutter to accomedate heavy duty circuit bus bar i/e painting with other simllar jobs(S.I NO:8 P.NO:13) | 3 | Sft | 1426.33 | p.sft | 4278.99
3 | S/F of A.C ceilling fan regulator on metal board recreased in the walls or columns and covered with plastic sheet (S.I NO:(A)3 P.NO:14) | 15 | Nos | 124.3 | each | 1864.5
5 | P/F earthing sets with 2"x2"x1/2 copper plate burried in ground at depth of 12"less if water from the ground level with salt and characal etc I/C plate to be connected with No:8 s.w.f. boxes copper wiring in 2x1/2" G.I pipe strenght from (S.I NO:(A)1 P.NO:26) | 1 | Nos | 3610 | each | 3610
[6 empty] | 79333.49 | 79333.49
|  | 0.50% Below |  |  |  | 396
|  | Part "B" Total Amount |  |  |  | 78936
PART "C" NON SHEDULE ITEM
1 | P/F Fancy Light Philips make or equivalent wall and ceiling etc complete as per required E.I (R.A pass by Chief Engineer Building Hyd) | 60 | Nos | 4037 | each | 242220
2 | S/F Shendrial Ten round with Crestal diomand shap i/c energy sever etc complete as per site required | 2 | Nos | 50000 | each | 100000
3 | S/F Spilt Air Condition 1.50 1800 BTU important | 2 | Nos | 71959 | each | 143918
4 | S/F 1000 watts Steplizer Good Quality | 2 | Nos | 15225 | each | 30450
|  | Part "C" Total Amount |  |  |  | 516588
A B S T R A C T
1) Part "A" Total Rs: |  | 706092
2) Part "B" Total Rs: |  | 78936
| 3) Part "C" Total RS: | 516588
| Grant Total | 1301616
| SUB: ENGINEER | ASSISTANT ENGINEER
BUILDING (ELECTRIC) SUB:DIVISION
KHAIRPUR

## 01 (2)
ESTIMATE FOR ADDITIONAL WORK OF DC HOUSE KHAIRPUR (ELECTRIFICATION)
S.NO | NAME OF ITMES | QTY |  | RATE | UNIT | AMOUNT
PART "A" Shedule Items 2012.
1 | wiring for light or fan light point with 3/029 pvc insulated wire in 20mm (3/4) pvc conduit receased in the walls or columns as required (S.I.NO:124 P.NO:15) | 100 | Nos | 1130 | p.point | 113000
2 | wiring for plug point with 3/029 pvc insulated wire in 20mm (3/4) pvc conduit recreased in the walls or columns as required (S.I.NO:126 P.NO:15). | 40 | Nos | 985 | p.point | 39400
3 | Providing and fixing curcuit breaker 6,10,15,20,30,40,50, and 63 amps a.p (TB-5a). | 50 | Nos | 916 | p.no | 45800
4 | Providing and circuit breaker 6,10,15,20,30,40, and 63amps DP (TB-5a) on an prepared board as required )S. I. 204 P.NO:31) | 15 | Nos | 2456 | p.no | 36840
5 | Providing and circuit breaker 15,20,30,40,50,60,75 and 100amps DP (TB-5a) on an prepared board as required )S. I. 207 P.NO:31) | 6 | Nos | 9261 | p.no | 55566
6 | Providing and fixing on-e way s.p 5amps switch flush type (S.I. NO:219 P.NO:33) | 100 | Nos | 54 | p.no | 5400
7 | Providing and fixing two pin 5amps plug and socket flush type (S.I. NO:225 P.NO:33) | 40 | Nos | 83 | p.no | 3320
8 | Providing and fixing three pin 15amps 10 10 amps plug socket flush type (S.I.NO 227 P.NO:33) | 15 | Nos | 162 | p.no | 2430
9 | Providing and fixing bakelite ceiling Rose with two terminals (S.I NO:228 P.NO:33) | 20 | Nos | 72 | p.no | 1440
10 | Providing and fixing (Main or subLMain) Pvc insulated with size 2-7/029 copper conduter in 3/4 pvc conduit recreased in the walls or columns as required (S.I NO:10 P.NO:2) | 650 | Mtr | 222 | p.mtr | 144300
11 | Providing and fixing (Main or subLMain) Pvc insulated with size 2-7/044 (6mm2) copper conduter in 3/4 dia pvc conduit recreased in the walls or columns as required (S.I NO:12 P.NO:2) | 650 | Mtr | 341 | p.mtr | 221650
12 | Providing and laying (Main or Sub Main ) Pvc insulated pvc sheeted with single core copper conductor 300/500 volte size 2-7/064 P.NO:57 P.NO:7 | 650 | Mtr | 524 | p.mtr | 340600
13 | Providing and fixing celling fan 56"sweep (Good Quilty) (S.I NO:235 P.NO:54) | 23 | Nos | 3185 | p.no | 73255
14 | Providing and fixing bass button holder (S.I NO:232 P.NO:33) | 60 | Nos | 70 | p.no | 4200
15 | Providing & Fixing circuit breaker 125, 150,200& 225amp Tp (XS-225 NS) on prepared board required. (S.I No 208 P.No 31) | 4 | Nos | 25541 | p.mtr | 102164
16 | Providing and fixing Junction box as per following specification size of box 8'x6"x4 Ms plate 16swg thick clamp screw painting two ceats of rust preventive red eride and two coasts of IGI oil paint as per site requirement and instruciton of EI (S.I NO:158 P.NO:24) | 10 | Nos | 800 | p.no | 8000 | 1197365
17 | Providing & laying (Main of Sub Main) PVC insulated with size 4-7 /. 064 (16mm2) copper conduator in 1 1/2 PVC conduit on surface (S.I. No:35 P.NO: 5) | 200 | Mtr | 1169 | p.mtr | 233800
18 | Providing & laying (Main of Sub Main) PVC sheeted with 4 core copper conductor 600/1000 Volts size 25mm2 (S.I. No:103 P.NO: 12) | 200 | Mtr | 1909 | p.mtr | 381800
19 | Providing & Fixing brass bracket fan 18" sweep (good quality) | 16 | Nos | 2791 | p.no | 44656
20 | Providing & Fixing of street light 400 watts (HPIT) having IP66 classification with 400w lamp, choke, capcitor & internal wiring complete in all respect at the height with the help of hyderaulic crane as per site requirement and instruction of EI. (S.I No: 168 P.NO: 26) | 24 | Nos | 26330 | p.no | 631920 2378777
Part "B" Shedule Items 2004
1 | S/F Engery saver suprior quality (S.I NO:15 P.NO:33) | 340 | Nos | 497 | each | 168980
2 | P/F Main pannal board doubble shutter to accomedate heavy duty circuit bus bar i/e painting with other simllar jobs(S.I NO:8 P.NO:13) | 5 | Sft | 1426.33 | p.sft | 7131.65
3 | S/F of A.C ceilling fan regulator on metal board recreased in the walls or columns and covered with plastic sheet (S.I NO:(A)3 P.NO:14) | 23 | Nos | 124.3 | each | 2858.9
5 | P/F earthing sets with 2"x2"x1/2 copper plate burried in ground at depth of 12"less if water from the ground level with salt and characal etc I/C plate to be connected with No:8 s.w.f. boxes copper wiring in 2x1/2" G.I pipe strenght from (S.I NO:(A)1 P.NO:26) | 2 | Nos | 3610 | each | 7220 186190
178970.55
A B S T R A C T
1) Part "A" Total Rs: |  | 1849021
1) Part "B" Total Rs: |  | 186190
| Grant Total | 3466445
| SUB ENGINEER | ASSISTANT ENGINEER
BUILDING (ELECTRIC) SUB- DIVISION
KHAIRPUR

## Sheet2
F A C E S H E E T
FUND HEAD:-
MAJOR HEAD:-
MINOR HEAD:- |  | REVISED ESTIMATE FOR CONSTRUCTION OF ADDITIONAL DEVELOPMENT WORK OF DC OFFICE KHAIRPUR (ELECTRICFICATION)
SERVICE HEAD:-
DEPTT:HEAD:-
This estimate has been framed in the office of the Executive Engineer
Building Division Khairpur for the Expenditure that wil be incurred on the above subjected work.
|  |  |  | AMOUNT TO RS: | 1301616
…………………………………