## DWE MBldg
SHEDULE-B
Name of work:- |  | Construction of Addition One Class Rooom and Rehabilitation in Existing Primary Schools Taluka Chachro & Dahli District Tharparkar (4-Units) Under Community Development Programme 2016-17 For Sustainable Development Goals (SDGs) PS-63. (B) Rehabilitation of Primary Schools Bulding @ GBPS Keetar U/C Qamarhar Taluka Dahli.
S.N: | ITEM OF WORK |  |  |  | QTY | [5 empty] | RATE |  |  |  |  | UNIT |  |  |  |  | AMOUNT
1 | Dismantling brick work in mud morter .(S.I.No: 12, P.No: 10)
[6 empty] | 881 |  |  | Cft. |  | @ Rs: |  | 529.38 |  |  |  |  | % Cft. |  |  | Rs. | 4664 | /=
(Rs. Five Hundred Twenty Nine & Thirty Eight Paisa only)
2 | Dismantling 2nd class tile roofing .(S.I.No: 22-b, P.No: 11 )
[6 empty] | 999 |  |  | Sft. | @ Rs: |  | 378.13 |  |  |  |  | %Sft. |  |  |  | Rs. | 3777.5187 | /=
(Rs. Three Hundred Seventy Eight & Thirteen Paisa only)
3 | Dismantling rolled steel beams, iron rails etc.(S.I.No: 42, P.No: 13)
[6 empty] | 33.64 |  |  | Cwt | @ Rs: |  | 126.04 |  |  |  |  | P.Cwt |  |  |  | Rs. | 4240 | /=
(Rs. One Hundred Twenty Six & Four Paisa only)
4 | Dismantling brick flagged flooring without concrete foudation .(S.I.No:30, P.No: 12 )
[6 empty] | 877 |  |  | Sft. |  | @ Rs: |  | 257.13 |  |  |  |  | %Sft. |  |  | Rs. | 2255 | /=
(Rs. Two Hundred Fifty Seven & Thirteen Paisa only)
5 | Removing cement plaster .(S.I.No: 53, P.No: 13 )
[6 empty] | 966 |  |  | Sft. |  | @ Rs: |  | 121 |  |  |  |  | %Sft. |  |  | Rs. | 1169 | /=
(Rs. One Hundred Twenty Two only)
6 | Reinforced cement concrete work including all labour and material except the cost of steel reinforcement and its labour for bending and binding which will be paid separately.This rate also includes all kinds of forms moulds: lifting shuttering curring rendering and finishing the exposed surface including screening and washing of shingle.R.C work in roof slab, beams, columns rafts, lintels and other structural members laid in situ or pre-cost laid in position complete in all respects.Ratio 1:2:4. (S.I.No: 6-a/I, PNo: 17)
[6 empty] | 233 |  |  | Cft. |  | @ Rs: |  | 337 |  |  |  |  | Per Cft. |  |  | Rs. | 78521 | /=
(Rs. Three Hundred Thirt Seven only)
7 | Fabrication of mild steel reinforcement for cement concrete including cutting, bending, laying in position, making joints and fastenings including cost of binding wire (also includes removal of rust from bars).
A | Using Tor Bars (S.I.No. 8-b, P.No. 17).
[7 empty] | 9.36 |  | Cwt | @ Rs: |  | 5001.7 |  |  |  |  | P.Cwt |  |  |  | Rs. | 46816 | /=
(Rs. Five Thousand One & Seventy Paisa only)
B | Using M.S Bars (S.I.No. 8-a, P.No. 17).
[7 empty] | 2.08 |  | Cwt | @ Rs: |  | 4820.2 |  |  |  |  | P.Cwt |  |  |  | Rs. | 10026 | /=
(Rs. Four Thousand Eight Hundred Twenty & Twenty Paisa only)
8 | Pacca brick work in mud mortar in building in Ground floor. (S.I.No. 1-b, P.No: 20).
[6 empty] | 932 |  |  | Cft. |  | @ Rs: |  | 9954.31 |  |  |  |  | % Cft. |  |  | Rs. | 92774 | /=
(Rs. Nine Thousand Nine Hundred Fifty Four & Thirty One Paisa only)
9 | Supplying Girder .( Sh: of material Vol-III Part-III S.I.No.140, P.No:12).
[7 empty] | 10.18 |  | Cwt | @ Rs: |  | 3850 |  |  |  |  | P.Cwt |  |  | Rs. |  | 39193 | /=
(Rs. Three Thousand Eight Hundred Fifty only)
10 | Supplying T-Iron .( Sh: of material Vol-III Part-III S.I.No.144, P.No:12).
[7 empty] | 12.79 |  | Cwt | @ Rs: |  | 3575 |  |  |  |  | P.Cwt |  |  | Rs. |  | 45724 | /= | 220280
(Rs. Three Thousand Five Hundred Seventy Five only)
11 | Errection rolled steel beams or old rails in roof etc, erection and fixing in position. (S.I.No. 6, P.No. 91).
[7 empty] | 38.99 |  | Cwt | @ Rs: |  | 186.34 |  |  |  |  | P.Cwt |  |  | Rs. |  | 7265 | /=
(Rs. One Hundred Eighty Six & Thirty Four Paisa only)
12 | First class tile roofing consisting of 4" earth and 1" mud plaster with Gobri leaping over 1/2" thick cement plaster 1:6 with 34 Lbs. Of hot bitumen coating sand blinded provided over 2 layers of tiles 12"x6"x1 1/4" laid in 1:6 cement mortar with 1/2" thick sand witched layer 1:6 cement mortar including 1:2 cement pointing underside of tiles complete including curing etc. (S.I.No. 1, P.No. 33 ).
[6 empty] | 999 |  |  | Sft. | @ Rs: |  | 11443.1 |  |  |  |  | %Sft. |  |  | Rs. |  | 114317 | /=
(Rs. Eleven Thousand Four Hundred Fourty Three & Ten Paisa only)
13 | Providing and fixing iron steel grill doors with angle iron frame 1½” X 1½” X 1/4" with approved design and looking arrangement embeded in Masonry as per instruction of Engineer/Incharge (S.I.No: 31, P.No: 94).
[7 empty] | 107 |  | Sft |  | @ Rs: |  | 231.6 |  |  |  |  | P.Sft |  |  | Rs. | 24781 | /=
(Rs. Two Hundred Thirty One & Sixty Paisa only)
14 | Supplying and fixing in position iron/steel grill of 3/4" X 1/4" size flat iron of approved design including painting 3 coats etc. complete (weight not to be less then 3.7 lbs/ sq. foot of finished grill. (S.I.No. 26, P.No. 93).
[7 empty] | 91 |  | Sft | @ Rs: |  | 180.5 |  |  |  |  | P.Sft |  |  | Rs. |  | 16425.5 | /= | 182965.5
(Rs. One Hundred Eighty & Fifty Paisa only)
15 | Cement plaster 1:6 ratio 1/2" thick upto 12' ft height (S.I.No.13-b, P.No.52).
[6 empty] | 3833 |  |  | Sft. | @ Rs: |  | 2206.6 |  |  |  |  | %Sft. |  |  | Rs. |  | 84579 | /=
(Rs. Two Thousand Two Hundred Six & Sixty Paisa only)
16 | Cement plaster 1:4 ratio 3/8" thick upto 12' ft height (S.I.No.11-a, P.No. 52).
[6 empty] | 3833 |  |  | Sft. | @ Rs: |  | 2197.52 |  |  |  |  | %Sft. |  |  | Rs. |  | 84231 | /=
(Rs. Two Thousand One Hundred Ninty Seven & Fifty Two Paisa only)
17 | White glazd tile ¼” thick dodo jointed in white cement and laid over 1:2 cement sand morter ¾” thick included finishing.(S.I.No. 37, P.No.45).
[7 empty] | 152 |  | Sft. | @ Rs: |  | 28253.61 |  |  |  |  | %Sft. |  |  | Rs. |  | 42945 | /=
(Rs. Twenty Eight Thousand Two Hundred Fifty Three & Sixty One Paisa only)
18 | Laying floor of approved with glazed tile ¼” thick in white cement 1:2 over ¾” thick cement morter 1:2 complete. (S.I.No. 24, P.No.43).
[7 empty] | 1050 |  | Sft. | @ Rs: |  | 27678.86 |  |  |  |  | %Sft. |  |  | Rs. |  | 290628 | /=
(Rs. Twenty Seven Thousand Six Hundred Seventy Eight & Eighty Six Paisa only)
19 | Cement pointing flush on floor ratio 1:2 . (S.I.No. 18, P.No.53).
[6 empty] | 304 |  |  | Sft. |  | @ Rs: |  | 939.57 |  |  |  |  | %Sft. |  |  | Rs. | 2856 | /=
(Rs. Nine Hundred Thirty Nine & Fifty Seven Paisa only)
20 | White wash two coats. (S.I.No. 26-c, P.No: 54 ).
[6 empty] | 284 |  |  | Sft. |  | @ Rs: |  | 829.95 |  |  |  |  | %Sft. |  |  | Rs. | 2357 | /=
(Rs. Eight Hundred Twenty Nine & Ninty Five Paisa only)
21 | White wash three coats. (S.I.No. 26-c, P.No: 54 ).
[6 empty] | 916 |  |  | Sft. | @ Rs: |  | 829.95 |  |  |  |  | %Sft. |  |  | Rs. |  | 7602 | /=
(Rs. Eight Hundred Twenty Nine & Ninty Five Paisa only)
22 | Colour wash two coats i/c one coat of white wash .(S.I.No. 25-b+26-a, P.No. 54).
[6 empty] | 3307 |  |  | Sft. | @ Rs: |  | 1276.53 |  |  |  |  | %Sft. |  |  | Rs. |  | 42215 | /=
(Rs. One Thousand Two Hundred Seventy Six & Fifty Three Paisa only)
23 | Colour wash two coats .(S.I.No. 25-b, P.No. 54).
[6 empty] | 3269 |  |  | Sft. |  | @ Rs: |  | 859.9 |  |  |  |  | %Sft. |  |  | Rs. | 28110 | /=
(Rs. Eight Hundred Fifty Nine & Ninty Paisa only)
24 | Painting new surface guards, bars, gates, iron bars, gratings,railings(including standards braces,etc).And similar open work three coats (S.I.No. 5-d, P.No: 70 ).
[6 empty] | 508 |  |  | Sft. | @ Rs: |  | 1270.83 |  |  |  |  | %Sft. |  |  | Rs. |  | 6456 | /=
(Rs. One Thousand Two Hundred Seventy Six & Eight Three Paisa only)
25 | Painting old surface doors and windows any type, (including edges) two coats.(S.I.No: 4-c, P.No: 68)
[6 empty] | 238 |  |  | Sft. |  | @ Rs: |  | 1160.06 |  |  |  |  | %Sft. |  |  | Rs. | 2761 | /=
(Rs. One Thousand One Hundred Sixty & Six Paisa only)
26 | Painting old surface guards, bars, gates, iron bars, gratings,railings(including standards braces,etc).And similar open work two coats (S.I.No. 4-d, P.No: 69 ).
[6 empty] | 717 |  |  | Sft. | @ Rs: |  | 674.6 |  |  |  |  | %Sft. |  |  | Rs. |  | 4837 | /=
(Rs. Six Hundred Seventy Four & Sixty Paisa only)
[16 empty] | Total |  |  |  | Rs. |  | 1091525.0187 | /= | #REF!
________________________ % Above / Below on the Rates of CSR ADD / Ded: ________% Rs ________________
[16 empty] | Total |  |  |  | Rs.
Total (A\ = (a+b) in words & figures_______________________________________________________________
________________________________________________________________________________________________
CONTRACTOR
| LAV F/S P.F |  | 1 | X | 41.12 |  | X | 5.92 | [5 empty] | = | 243 |  |  |  | Sft.
[10 empty] | Total Qnty: |  |  |  | = | 243 |  |  |  | Sft.

## W S & S F
(PART-B )
WATER SUPPLY & SANATARY FITTING
Name of work:- |  | Construction of Addition One Class Rooom and Rehabilitation in Existing Primary Schools Taluka Chachro & Dahli District Tharparkar (4-Units) Under Community Development Programme 2016-17 For Sustainable Development Goals (SDGs) PS-63. (B) Rehabilitation of Primary Schools Bulding @ GBPS Keetar U/C Qamarhar Taluka Dahli.
S.N: | ITEM OF WORK |  | QTY |  |  | RATE |  | UNIT |  |  | AMOUNT
1 | Providing and fixing squatting type white glazed earthen ware w.c pan with i/c cost of flushing cistern with internal fitting & flush pipe with bend and making requisite numbers of holes in walls plinth and floor for pipe connection and making good in cement concrete 1:2:4 .W.C pan of not less than 19” clear opening between flushing rims and 3 gallons flushing tank with 4”dia earthe ware trape & plastic thumble .S.I,No:1/b-ii/P-01. ).
|  |  |  | 2 | Nos: | @ Rs: | 4846.6 |  | Each |  | Rs. |  | 9693 | /=
(Rs. Four Thousand Eight Hundred Fourty Six & Sixty Paisa only)
2 | Providing and fixing 22”x16" Lavatory basin in white glazed earthen ware complete with and i/c the cost of W.I or C.I cantilever brackets 6 inches built into walls painted white in two coats after a primary coats if ked paint aq pair of ½ dia chrone platted piller taps 1-1/2” dial rubber plugandchrone brasswater of approved pattern 1-1/4” dia malleable iron c-p brass unions and making traps . Malleable iron or brass requisi9te number of holes in wall plinth and floor traps for pipe connection and making good in cement concrete 1:2:4 Standard pattern.(S.I.No:12 / P-4).
|  |  |  | 1 | Nos: | @ Rs: | 4694.8 |  | Each |  | Rs. |  | 4695 | /=
(Rs. Four Thousand Six Hundred Ninty Four & Eighty Paisa only)
3 | Add extra labour for providing and fixing of earthern ware pedestalwhite or coloured glazed standard pattern).(S.I.No:11 / P-3).
|  |  |  | 1 | Nos: | @ Rs: | 2533.47 |  | Each |  | Rs. |  | 2533 | /=
(Rs. Two Thousand Five Hundred Thirty Three & Fourty Seven Paisa only)
4 | Providing and fixing 6”x2”x or 6”x3’C.I floor trap of the approved self cleaning self cleaning design with a C.I screwed down gritting with or without a vent aem complete with and i/c making required number or holes in walls plinth and floor for pipe connection & making good in C.C1:2:4 (S.I,No: 20/P-6)
|  |  |  | 2 | Nos: | @ Rs: | 1671.58 |  | Each |  | Rs. |  | 3343 | /=
(Rs. One Thousand Six Hundred Seventy One & Fifty Eight Paisa only)
5 | Providing and fixing in position nylon connections complete with ½” bars srop cock with pair of bars nuts and lining joints o nylon connection (S.I.No:23-P-6)
|  |  |  | 1 | Nos: | @ Rs: | 447.15 |  | Each |  | Rs. |  | 447 | /=
(Rs. Four Hundred Fourty Seven & Fifteen Paisa only)
6 | Providing & fixing chrome plated bars towel rail complete with brackets fixing on wooden cleats with I” long C.P bars screw (iii) Towel rails 24” long (a) ¾” dia round or squire pattern (S.No: 1-iii-p-7)
|  |  |  | 1 | Nos: | @ Rs: | 1269.95 |  | Each |  | Rs. |  | 1270 | /=
(Rs. One Thousand Two Hundred Sixty Nine & Ninty Five Paisa only)
7 | Providing G.I pipes Specials & Clamps etc including fixing cutting and fitting complete with & i/c the coat of breaking through walls and roof making good etc painting two coats after cleaning the Pipe etc with white wash /ink paint pigment to match the colour of building and testing with water to a pressure head of 200 feet and handling (S.I.No:1-P-12).
A. | 1/2” dia:-
|  |  |  | 50 | Rft | @ Rs: | 73.21 |  | P.Rft |  | Rs. |  | 3661 | /=
(Rs. Seventy Three & Twenty One Paisa only)
B. | 3/4” dia:-
|  |  |  | 50 | Rft | @ Rs: | 95.79 |  | P.Rft |  | Rs. |  | 4790 | /=
(Rs. Ninty Five & Seventy Nine Paisa only)
8 | Supplying & fixing long bib cock of superior quality with c.p head ½’ dia (S.I.No: 13a-p-19).
|  |  |  | 2 | Nos: | @ Rs: | 1109.46 |  | Each |  | Rs. |  | 2219 | /=
(Rs. One Thousand One Hundred Nine & Fourty Six Paisa only)
9 | Supplying and fixing long bib-Cock of superior quality with c.p ½” dia (S.I.No:13b-p-19)
|  |  |  | 1 | Nos: | @ Rs: | 1384.24 |  | Each |  | Rs. |  | 1384 | /=
(Rs. One Thousand Three Hundred Eighty Four & Twenty Four Paisa only)
10 | Supplying & fixing swan type piller cock of supper quality with crystal head (S.I.No:16b-p-19).
|  |  |  | 1 | Nos: | @ Rs: | 877.8 |  | Each |  | Rs. |  | 878 | /=
(Rs.Eight Hundred Seventy Seven & Eighty Paisa only)
11 | Providing & fixing Handle valves (china) (S.N.O: 5/P-17).
A. | 1/2” dia:-
|  |  |  | 1 | Nos: | @ Rs: | 200.42 |  | Each |  | Rs. |  | 200 | /=
(Rs. Two Hundred & Fourty Two Paisa only)
B. | 3/4” dia:-
|  |  |  | 1 | Nos: | @ Rs: | 271.92 |  | Each |  | Rs. |  | 272 | /= | 12526
(Rs. Two Hundred Seventy One & Ninty Two Paisa only)
12 | Providing R.C.C pipe with collar Class B” and dipping the trenches to required depth and fixing in position including dutting fitting & joints with composition & cement mortar 1: 1 and testing with water presume to ahead of 4 feet above to the top the highest pipe & refilling with excavated staff (S.I.No; 2-p-24) 4" dia
|  |  |  | 15 | Rft | @ Rs: | 146.57 |  | P.Rft |  | Rs. |  | 2199 | /=
(Rs. One Hundred Fourty Six & Fifty Seven Paisa only)
13 | Supplying & Fixing Fiber Glass Tank of approved quality and design and wall thickness as specified i/c coat of nut bolts and fixing in plate of cement concrete 1:3:6 and making connection for in let & out let & over flow pipes etc complete (S.I,No; 3/p-21) 250 gallons
|  |  |  | 1 |  | @ Rs: | 21989.61 |  | Each |  | Rs. |  | 21990 | /=
[8 empty] | Total |  | Rs. |  |  | 59574 | /= | 37584
________________________ % Above / Below on the Rates of CSR ADD / Ded: ________% Rs ________________
[9 empty] | Total |  |  | Rs.
Total (A\ = (a+b) in words & figures_______________________________________________________________
________________________________________________________________________________________________
CONTRACTOR