## Sch.B
NAME OF WORK:- |  | STRENGTHENING & IMPROVEMENT OF SINDH GOVERNMENT HOSPITAL IBRAHIM HYDERI, KARACHI.
" S C H E D U L E 'B' " / QUNATITY OF BILL
S.No. | Item of work |  | Quantity |  | Rate |  |  | Unit | Amount
(I) | NON RESIDENTIAL BUILDING.
(PART A MAIN BUILDING OF NEW BLOCK)
PART (i) (GROUND FLOOR) CIVIL WORKS
1 | Providing and fixing with sunk iron screws wooden
architrave approved design / shape having width
not less than 2-1/2" inches as directed by Engineer
| Incharge.(S.I.No. 60 P-66). |  | 888 | Sft | 49 | / | 97 | P.Rft. | 44373 | /-
2 | Providing and fixing colour create to wall surface
to provide, durable crust and aesthetics having
thickness upto 3/4" with specified colour having
water, fire and termite resistance (upto 20Ft: hight)
| (S.I.No. 44 P-56) |  | 5272.5 | Sft | 6319 | / | 50 | %Sft | 333196 | /-
3 | Distempering in three coats.(S.I.No. 24 -c P-54). |  | 9439.895 | Sft | 1079 | / | 65 | %Sft. | 101918 | /-
4 | Preparing surface and paintin with Emulsion
| Paint three coats.(S.I.No.40 a+b(i+ii+iii)P-56) |  | 14969.82 | Sft | 2237 | / | 95 | %Sft. | 335017 | /-
5 | Preparing new surface © Painting to doors and
windows any type (including edges in three coats
| (S.I.No. 5-c(i+ii+iii P-70). |  | 1718.5 | Sft | 2116 | / | 42 | %Sft. | 36371 | /-
6 | Applying chemical polishing on existing mosaic / Marble
floooring / dado including cleaning, grinding with
carborandum stone / sand paper and applying
chemical polish as per requirement.
| (S.I.No.70/P-49) |  | 9139.895 | Sft | 36 | / | 60 | P.Sft. | 334520 | /-
[8 empty] | Total Rs: | 1185395 | /-
Above/below %
G.Floor (i) Total.
Part (ii) Ground Floor
1 | Providing and fixidng in position Door windows
and ventilators of first class deodar wood frames
and 1-1/2" thick Teak wood ply shutters of 2nd: class
deodar wood skeleton (solid) styles and rails core
of partal wood and teak ply wood (3 Ply) on both
sides I/c hold fasts hinges iron tower bolts handles
| and cleats with cord etc complete. ( 51 P-64). |  | 632 | Sft | 1245 | / | 96 | P.Sft | 787447 | /-
2 | Laying white marble floring find dressed on the
surface without winding set in lime mortar 1:2
includidng rubbing and polishing and joints
| (a) 3/4" thick.(S.I.No. 28-a P-43). |  | 446.7 | Sft | 567 | / | 48 | P.Sft | 253493 | /-
3 | P/F 3/8" thick marble tiles of approved quality
and colur shade size 8"x4" or 6"x4" dado skirting
and facing removal / trkking existing plaster surface
etc over 1/2" thick base of cement mortar 1:3 seting
of tiles in slurry of white cement over mortar base I/c
filling the joints and washing the tiles with white
cement slurry curring finishing cleaning and
| polishing tc complete.(S.I.No. 68 P-49). |  | 173.5 | Sft | 186 | / | 04 | P.Sft. | 32278 | /-
4 | Split tiles 1/4" thick matt glazed or double glazed
jointed in white cement and laid over 1:2 grey
cement sand mortar 3/4" thick including finishing
| complete (Flooring and facing.). (S.I.No. 69 P-49). |  | 2109 | Sft | 21021 | / | 11 | %Sft. | 443335 | /-
5 | Laying floor of approved white glazed tiles 1/4" thick
in white cement 1:2 over 3/4" thick cement mortar
| 1:2 complete. (S.I.No. 24 P-43). |  | 190 | Sft | 27678 | / | 86 | %Sft. | 52590 | /-
6 | White glazed tiles 1/4" thick dado jointed in white cement
and laid over 1:2 cement sand mortar 3/4" thick
| including finishing.(37 P-45). |  | 539 | Sft | 28253 | / | 61 | %Sft. | 152287 | /-
7 | P/F in position Aluminium channels framing for
sliding window and ventilator of alcop made with
5mm thick tinted glass glazing (Belgium) Aluminium
fly screen I/c handles stopper and locking arrangement
etc complete (b) Delluxe modle white)
| (S.I.No. 84-a P-108). |  | 454.5 | Sft | 1647 | / | 69 | P.Sft | 748875 | /-
[8 empty] | Total Rs: | 2470305 | /-
Above / Below %
G.Floor (ii) Total.
G.FLOOR ( i +ii) TOTAL RS:
Part (i) ( FIRST FLOOR) CIVIL WORKS
1 | Providing and fixing with sunk iron screws wooden
architrave approved design / shape having width
not less than 2-1/2" inches as directed by Engineer
| Incharge.(S.I.No. 60 P-66). |  | 1322 | Sft | 49 | / | 97 | P.Rft. | 66060 | /-
2 | Providing and fixing colour create to wall surface
to provide, durable crust and aesthetics having
thickness upto 3/4" with specified colour having
water, fire and termite resistance (upto 20Ft: hight)
| (S.I.No. 44 P-56) |  | 4218 | Sft | 6319 | / | 50 | %Sft | 266557 | /-
3 | Distempering in three coats.(S.I.No. 24 -c P-54). |  | 7302.165 | Sft | 1079 | / | 65 | %Sft. | 78838 | /-
4 | Preparing surface and paintin with Emulsion
| Paint three coats.(S.I.No.40 a+b(i+ii+iii)P-56) |  | 11129.55 | Sft | 2237 | / | 95 | %Sft. | 249074 | /-
5 | Preparing new surface © Painting to doors and
windows any type (including edges in three coats
| (S.I.No. 5-c(i+ii+iii P-70). |  | 3296 | Sft | 2116 | / | 42 | %Sft. | 69757 | /-
6 | Applying chemical polishing on existing mosaic / Marble
floooring / dado including cleaning, grinding with
carborandum stone / sand paper and applying
chemical polish as per requirement.
| (S.I.No.70/P-49) |  | 6773.7 | Sft | 36 | / | 60 | P.Sft. | 247917 | /-
[8 empty] | Total Rs: | 978203 | /-
Above/below %
FIRST FLOOR (I) TOTAL RS:
Part (ii) First Floor
1 | Providing and fixidng in position Door windows
and ventilators of first class deodar wood frames
and 1-1/2" thick Teak wood ply shutters of 2nd: class
deodar wood skeleton (solid) styles and rails core
of partal wood and teak ply wood (3 Ply) on both
sides I/c hold fasts hinges iron tower bolts handles
| and cleats with cord etc complete. ( 51 P-64). |  | 940 | Sft | 1245 | / | 96 | P.Sft | 1171202 | /-
2 | Laying white marble floring find dressed on the
surface without winding set in lime mortar 1:2
includidng rubbing and polishing and joints
| (a) 3/4" thick.(S.I.No. 28-a P-43). |  | 206.7 | Sft | 567 | / | 48 | P.Sft | 117298 | /-
3 | P/F 3/8" thick marble tiles of approved quality
and colur shade size 8"x4" or 6"x4" dado skirting
and facing removal / trkking existing plaster surface
etc over 1/2" thick base of cement mortar 1:3 seting
of tiles in slurry of white cement over mortar base I/c
filling the joints and washing the tiles with white
cement slurry curring finishing cleaning and
| polishing tc complete.(S.I.No. 68 P-49). |  | 77.5 | Sft | 186 | / | 04 | P.Sft. | 14418 | /-
4 | Laying floor of approved white glazed tiles 1/4" thick
in white cement 1:2 over 3/4" thick cement mortar
| 1:2 complete. (S.I.No. 24 P-43). |  | 168.1875 | Sft | 27678 | / | 86 | %Sft. | 46552 | /-
5 | White glazed tiles 1/4" thick dado jointed in white cement
and laid over 1:2 cement sand mortar 3/4" thick
| including finishing.(37 P-45). |  | 617.5 | Sft | 28253 | / | 61 | %Sft. | 174466 | /-
6 | P/F in position Aluminium channels framing for
sliding window and ventilator of alcop made with
5mm thick tinted glass glazing (Belgium) Aluminium
fly screen I/c handles stopper and locking arrangement
etc complete (b) Delluxe modle white)
| (S.I.No. 84-a P-108). |  | 708 | Sft | 1647 | / | 69 | P.Sft | 1166565 | /-
[8 empty] | Total Rs: | 2690501 | /-
Above / Below %
First Floor (ii) Total.
F.FLOOR ( i +ii) TOTAL RS:
Part (i) SECOND FLOOR CIVIL WORKS
1 | Providing and laying 1" thick topping cement concrete
1:2:4 including surface fiinishing and division into
| panels. (b) 3" thick. (S.I.No. 16-d P-42) |  | 8335.76 | Sft | 4411 | / | 82 | %Sft. | 367759 | /-
2 | Providing and fixing with sunk iron screws wooden
architrave approved design / shape having width
not less than 2-1/2" inches as directed by Engineer
| Incharge.(S.I.No. 60 P-73). |  | 1028 | Rft | 49 | / | 97 | P.Rft. | 51369 | /-
3 | Providing and fixing colour create to wall surface
to provide, durable crust and aesthetics having
thickness upto 3/4" with specified colour having
water, fire and termite resistance (upto 20Ft: hight)
| (S.I.No. 44 P-63) |  | 6840.25 | Sft | 6319 | / | 50 | %Sft | 432270 | /-
4 | Distempering in three coats.(S.I.No. 24 -c P-60). |  | 7378.3581 | Sft | 1079 | / | 65 | %Sft. | 79660 | /-
5 | Preparing surface and paintin with Emulsion
| Paint three coats.(S.I.No.29 a+b(I+ii+iii)P-79-A) |  | 11792.2 | Sft | 2237 | / | 95 | %Sft. | 263904 | /-
6 | Providing and fixing with jute felt paper of 60 Lbs
over roof in/c: cleaning of roof with wire brush an
removing dust, applying bitumen coat at the rate
of 34-Lbs per %Sft as premix inner coats and then
laying felt paper with 10% over laps, then applying
and spreading hill sand at the rate of 1 cft for 100 Sft.
The cost also i/c necessary fire material, kerosene
| oil, wood etc. (S.I.No.42/P-39) |  | 8335.76 | Sft | 106 | / | 73 | P.Sft | 889676 | /-
7 | Preparing new surface © Painting to doors and
windows any type (including edges in three coats
| (S.I.No. 5-c(I+ii+iii P-77). |  | 2959 | Sft | 2116 | / | 41 | %Sft. | 62625 | /-
8 | Applying chemical polishing on existing mosaic / Marble
floooring / dado including cleaning, grinding with
carborandum stone / sand paper and applying
chemical polish as per requirement.
| (S.I.No.70/P-49) |  | 6886.7056 | Sft | 36 | / | 60 | P.Sft. | 252053 | /-
[8 empty] | Total Rs: | 2399316 | /-
Above / Below %
SECOND FLOOR (I) TOTAL RS:
Part (ii) Second Floor
1 | Providing and fixidng in position Door windows
and ventilators of first class deodar wood frames
and 1-1/2" thick Teak wood ply shutters of 2nd: class
deodar wood skeleton (solid) styles and rails core
of partal wood and teak ply wood (3 Ply) on both
sides I/c hold fasts hinges iron tower bolts handles
| and cleats with cord etc complete. ( 51 P-64). |  | 720 | Sft | 1245 | / | 96 | P.Sft | 897091 | /-
2 | Laying white marble floring find dressed on the
surface without winding set in lime mortar 1:2
includidng rubbing and polishing and joints
| (a) 3/4" thick.(S.I.No. 28-a P-49). |  | 210.1 | Sft | 567 | / | 48 | P.Sft | 119228 | /-
3 | P/F 3/8" thick marble tiles of approved quality
and colur shade size 8"x4" or 6"x4" dado skirting
and facing removal / trkking existing plaster surface
etc over 1/2" thick base of cement mortar 1:3 seting
of tiles in slurry of white cement over mortar base I/c
filling the joints and washing the tiles with white
cement slurry curring finishing cleaning and
| polishing tc complete.(S.I.No. 68 P-55). |  | 77.5 | Sft | 186 | / | 04 | P.Sft. | 14418 | /-
4 | Laying floor of approved white glazed tiles 1/4" thick
in white cement 1:2 over 3/4" thick cement mortar
| 1:2 complete. (S.I.No. 24 P-48). |  | 127.5 | Sft | 27678 | / | 86 | %Sft. | 35291 | /-
5 | White glazed tiles 1/4" thick dado jointed in white
cement and laid over 1:2 cement sand mortar 3/4"
| thick including finishing. (S.I.No. 37 P- 50). |  | 567 | Sft | 28253 | / | 61 | %Sft. | 160198 | /-
6 | P/F in position Aluminium channels framing for
sliding window and ventilator of alcop made with
5mm thick tinted glass glazing (Belgium) Aluminium
fly screen I/c handles stopper and locking arrangement
etc complete (b) Delluxe modle white)
| (S.I.No. 84-a P-108). |  | 759.5 | Sft | 1647 | / | 69 | P.Sft | 1251421 | /-
[8 empty] | Total Rs: | 2477647 | /-
Above / Below %
Second Floor (ii) Total.
SECOND FLOOR ( i +ii) TOTAL RS:
| PART 'I' NON RESIDENTIAL BUILDING.(G.F.,F.F, S.F) | [6 empty] | TOTAL RS:
B) | ADDITIONAL BLOCK FOR NON-RESIDENTIAL
i) MORTUARY
| a) Civil works |  | 403 | Sft | 1700 | / | 00 | PSft | 685100 | /-
| b) Internal W/S & S/F |  | 403 | Sft | 155 | / | 00 | PSft | 62465 | /-
| c) Internal Electrification |  | 403 | Sft | 140 | / | 00 | PSft | 56420 | /-
| d) Internal SuiGas |  | 403 | Sft | 50 | / | 00 | PSft | 20150 | /-
ADD EXTRA COST FOR
| a) Marble Flooring |  | 347 | Sft | 355 | / | 46 | PSft | 123344.62 | /-
| d) Glazed Tile Skirting |  | 805 | Sft | 142 | / | 83 | PSft | 114978.15 | /-
[8 empty] | Total Rs: | 1062457.77 | /-
ii) KITCHEN
| Civil works |  | 1247 | Sft | 1700 | / | 00 | PSft | 2119900 | /-
| Internal W/S & S/F |  | 1247 | Sft | 155 | / | 00 | PSft | 193285 | /-
| Cost of Int. Electrification |  | 1247 | Sft | 140 | / | 00 | PSft | 174580 | /-
| Cost of int. Sui Gas |  | 1247 | Sft | 50 | / | 00 | PSft | 62350 | /-
ADD EXTRA COST FOR
| a) Marble Flooring |  | 826 | Sft | 355 | / | 46 | PSft | 293609.96 | /-
| b) Marble Skirting |  | 328.3 | Sft | 65 | / | 64 | PSft | 21549.612 | /-
| c) Glazed Tile flooring |  | 170 | Sft | 122 | / | 90 | PSft | 20893 | /-
| d) Glazed Tile Skirting |  | 304 | Sft | 142 | / | 83 | PSft | 43420.32 | /-
[8 empty] | Total Rs: | 2929587.892 | /-
(II) | RESIDENTIAL BUILDINGS.
PART "B" Type V Flats,
GROUND FLOOR
1 | First class deodar wood wrought joinery in doors
and winows etc fixed in position i/c chowkats hold
hold fasts hinges iron tower bolts chocks cleats handles
and cords with hook etc (b) 1-3/4" thick
| (S.I.No. 7-b P-64 ). |  | 260 | Sft | 1273 | / | 76 | P.Sft | 331178 | /-
2 | Providing and fixing with sunk iron screws
wooden architrave approved design / shape
having width not less than 2-1/2" inches as
| directed by Engineer Incharge. (S.I.No. 60 P-73). |  | 1060 | Rft | 49 | / | 97 | P.Rft. | 52968 | /-
3 | Providing and laying 1" thick topping cement
concrete 1:2:4 including surface fiinishing
and division into panels.
| (b) 2" thick.(S.I.No. 16-c P-47) |  | 992.5 | Sft | 4411 | / | 82 | %Sft. | 43787 | /-
4 | Distempering in three coats. (S.I.No. 24 -c P-60). |  | 7729 | Sft | 1079 | / | 65 | %Sft. | 83446 | /-
5 | Preparing new surface © Painting to
doors ans windows any type (including
| edges in three coats (S.I.No. 5-c(I+ii+iii P-77). |  | 1150 | Sft | 2116 | / | 42 | %Sft. | 24339 | /-
[8 empty] | Total Rs: | 535718 | /-
Above / Below %
Grpund Floor (i) Total.
Part (ii) Ground Floor
1 | Providing and fixidng in position Door
windows and ventilators of first class deodar
wood frames and 1-1/2" thick Teak wood ply
shutters of 2nd: class deodar wood
skeleton (solid) styles and rails core of partal
wood and teak ply wood (3 Ply)) on both sides
I/c hold fasts hinges iron tower bolts handles
| and cleats with cord etc complete.(57 P-73) |  | 315 | Sft | 1245 | / | 96 | P.Sft | 392477 | /-
2 | Laying floor of approved white glazed tiles
1/4" thick in white cement 1:2 over 3/4" thick
| cement mortar 1:2 complete. (S.I.No. 24 P-48). |  | 85.5 | Sft | 27678 | / | 86 | %Sft. | 23665 | /-
3 | White glazed tiles 1/4" thick dado jointed in
white cement and laid over 1:2 cement sand
mortar 3/4" thick including finishing.
| (S.I.No. 37 P- 50). |  | 320 | Sft | 28253 | / | 61 | %Sft. | 90412 | /-
[8 empty] | Total Rs: | 506554 | /-
Above / Below %
Ground Floor (ii) Total.
GROUND FLOOR ( i +ii) TOTAL RS:
Type V Flats FIRST FLOOR
1 | First class deodar wood wrought joiner in doors
and winows etc fixed in position i/c chowkats hold
hold fasts hinges iron tower bolts chocks cleats handles
and cords with hook etc (b) 1-3/4" thick
| (S.I.No. 7-b P-64 ). |  | 260 | Sft | 1273 | / | 76 | P.Sft | 331178 | /-
2 | Providing and fixing with sunk iron screws
wooden architrave approved design / shape
having width not less than 2-1/2" inches as
| directed by Engineer Incharge. (S.I.No. 60 P-73). |  | 1060 | Rft | 49 | / | 97 | P.Rft. | 52968 | /-
3 | Providing and laying 1" thick topping cement
concrete 1:2:4 including surface fiinishing
and division into panels.
| (b) 2" thick.(S.I.No. 16-c P-47) |  | 992.5 | Sft | 4411 | / | 82 | %Sft. | 43787 | /-
4 | Distempering in three coats. (S.I.No. 24 -c P-60). |  | 7729 | Sft | 1079 | / | 65 | %Sft. | 83446 | /-
5 | Preparing new surface © Painting to
doors ans windows any type (including
| edges in three coats (S.I.No. 5-c(I+ii+iii P-77). |  | 1150 | Sft | 2116 | / | 42 | %Sft. | 24339 | /-
[8 empty] | Total Rs: | 535718 | /-
Above / Below %
First Floor (i) Total.
Part (ii) First Floor
1 | Providing and fixidng in position Door
windows and ventilators of first class deodar
wood frames and 1-1/2" thick Teak wood ply
shutters of 2nd: class deodar wood
skeleton (solid) styles and rails core of partal
wood and teak ply wood (3 Ply)) on both sides
I/c hold fasts hinges iron tower bolts handles
| and cleats with cord etc complete.(57 P-73) |  | 315 | Sft | 1245 | / | 96 | P.Sft | 392477 | /-
2 | Laying floor of approved white glazed tiles
1/4" thick in white cement 1:2 over 3/4" thick
| cement mortar 1:2 complete. (S.I.No. 24 P-48). |  | 85.5 | Sft | 27678 | / | 86 | %Sft. | 23665 | /-
3 | White glazed tiles 1/4" thick dado jointed in
white cement and laid over 1:2 cement sand
mortar 3/4" thick including finishing.
| (S.I.No. 37 P- 50). |  | 320 | Sft | 28253 | / | 61 | %Sft. | 90412 | /-
[8 empty] | Total Rs: | 506554 | /-
Above / Below %
First Floor (ii) Total.
FIRST FLOOR ( i +ii) TOTAL RS:
Type V Flats SECOND FLOOR
1 | First class deodar wood wrought joiner in doors
and winows etc fixed in position i/c chowkats hold
hold fasts hinges iron tower bolts chocks cleats handles
and cords with hook etc (b) 1-3/4" thick
| (S.I.No. 7-b P-64 ). |  | 260 | Sft | 1273 | / | 76 | P.Sft | 331178 | /-
2 | Providing and fixing with sunk iron screws
wooden architrave approved design / shape
having width not less than 2-1/2" inches as
| directed by Engineer Incharge. (S.I.No. 60 P-73). |  | 1060 | Rft | 49 | / | 97 | P.Rft. | 52968 | /-
3 | Providing and laying 1" thick topping cement
concrete 1:2:4 including surface fiinishing
and division into panels.
| (b) 3" thick.(S.I.No. 16-c P-47) |  | 2084.5 | Sft | 4411 | / | 82 | %Sft. | 91964 | /-
4 | Distempering in three coats. (S.I.No. 24 -c P-60). |  | 7729 | Sft | 1079 | / | 65 | %Sft. | 83446 | /-
5 | Preparing new surface © Painting to
doors ans windows any type (including
| edges in three coats (S.I.No. 5-c(I+ii+iii P-77). |  | 1150 | Sft | 2116 | / | 42 | %Sft. | 24339 | /-
[8 empty] | Total Rs: | 583895 | /-
Above / Below %
First Floor (i) Total.
Part (ii) Second Floor
1 | Providing and fixidng in position Door
windows and ventilators of first class deodar
wood frames and 1-1/2" thick Teak wood ply
shutters of 2nd: class deodar wood
skeleton (solid) styles and rails core of partal
wood and teak ply wood (3 Ply)) on both sides
I/c hold fasts hinges iron tower bolts handles
| and cleats with cord etc complete.(57 P-73) |  | 315 | Sft | 1245 | / | 96 | P.Sft | 392477 | /-
2 | Laying floor of approved white glazed tiles
1/4" thick in white cement 1:2 over 3/4" thick
| cement mortar 1:2 complete. (S.I.No. 24 P-48). |  | 85.5 | Sft | 27678 | / | 86 | %Sft. | 23665 | /-
3 | White glazed tiles 1/4" thick dado jointed in
white cement and laid over 1:2 cement sand
| mortar 3/4" thick including finishing. |  | 320 | Sft | 28253 | / | 61 | %Sft. | 90412 | /-
[8 empty] | Total Rs: | 506554 | /-
Above / Below %
Second Floor (ii) Total.
SECOND FLOOR ( i +ii) TOTAL RS:
PART "B" TYPE "V" FLATS (G.F, F.F, S.F) TOTAL RS:=
PART "C" Type VI Flats,
GROUND FLOOR
1 | First class deodar wood wrought joiner in doors
and winows etc fixed in position i/c chowkats hold
hold fasts hinges iron tower bolts chocks cleats handles
and cords with hook etc (b) 1-3/4" thick
| (S.I.No. 7-b P-64 ). |  | 260 | Sft | 1273 | / | 76 | P.Sft | 331178 | /-
2 | Providing and fixing with sunk iron screws
wooden architrave approved design / shape
having width not less than 2-1/2" inches as
| directed by Engineer Incharge. (S.I.No. 60 P-73). |  | 1060 | Rft | 49 | / | 97 | P.Rft. | 52968 | /-
3 | Providing and laying 1" thick topping cement
concrete 1:2:4 including surface fiinishing
and division into panels.
| (b) 2" thick.(S.I.No. 16-c P-47) |  | 921.5 | Sft | 4411 | / | 82 | %Sft. | 40655 | /-
4 | Distempering in three coats. (S.I.No. 24 -c P-60). |  | 6656.5 | Sft | 1079 | / | 65 | %Sft. | 71867 | /-
5 | Preparing new surface © Painting to
doors ans windows any type (including
| edges in three coats (S.I.No. 5-c(I+ii+iii P-77). |  | 1150 | Sft | 2116 | / | 42 | %Sft. | 24339 | /-
[8 empty] | Total Rs: | 521007 | /-
Above / Below %
G.Floor (i) Total Rs:
Part (ii) Ground Floor
1 | Providing and fixidng in position Door
windows and ventilators of first class deodar
wood frames and 1-1/2" thick Teak wood ply
shutters of 2nd: class deodar wood
skeleton (solid) styles and rails core of partal
wood and teak ply wood (3 Ply)) on both sides
I/c hold fasts hinges iron tower bolts handles
| and cleats with cord etc complete.(57 P-73) |  | 315 | Sft | 1245 | / | 96 | P.Sft | 392477 | /-
2 | Laying floor of approved white glazed tiles
1/4" thick in white cement 1:2 over 3/4" thick
| cement mortar 1:2 complete. (S.I.No. 24 P-48). |  | 85.5 | Sft | 27678 | / | 86 | %Sft. | 23665 | /-
3 | White glazed tiles 1/4" thick dado jointed in
white cement and laid over 1:2 cement sand
mortar 3/4" thick including finishing.
| (S.I.No. 37 P- 50). |  | 320 | Sft | 28253 | / | 61 | %Sft. | 90412 | /-
[8 empty] | Total Rs: | 506554 | /-
Above / Below %
G. Floor (ii) Total.
GROUND FLOOR ( i +ii) TOTAL RS:
Type VI Flats FIRST FLOOR
1 | First class deodar wood wrought joiner in doors
and winows etc fixed in position i/c chowkats hold
hold fasts hinges iron tower bolts chocks cleats handles
and cords with hook etc (b) 1-3/4" thick
| (S.I.No. 7-b P-64 ). |  | 260 | Sft | 1273 | / | 76 | P.Sft | 331178 | /-
2 | Providing and fixing with sunk iron screws
wooden architrave approved design / shape
having width not less than 2-1/2" inches as
| directed by Engineer Incharge. (S.I.No. 60 P-73). |  | 1060 | Rft | 49 | / | 97 | P.Rft. | 52968 | /-
3 | Providing and laying 1" thick topping cement
concrete 1:2:4 including surface fiinishing
and division into panels.
| (b) 2" thick.(S.I.No. 16-c P-47) |  | 922 | Sft | 4411 | / | 82 | %Sft. | 40677 | /-
4 | Distempering in three coats. (S.I.No. 24 -c P-60). |  | 6657 | Sft | 1079 | / | 65 | %Sft. | 71872 | /-
5 | Preparing new surface © Painting to
doors ans windows any type (including
| edges in three coats (S.I.No. 5-c(I+ii+iii P-77). |  | 1150 | Sft | 2116 | / | 42 | %Sft. | 24339 | /-
[8 empty] | Total Rs: | 521034 | /-
Above / Below %
F.Floor (i) Total Rs:
Part (ii) First Floor
1 | Providing and fixidng in position Door
windows and ventilators of first class deodar
wood frames and 1-1/2" thick Teak wood ply
shutters of 2nd: class deodar wood
skeleton (solid) styles and rails core of partal
wood and teak ply wood (3 Ply)) on both sides
I/c hold fasts hinges iron tower bolts handles
| and cleats with cord etc complete.(57 P-73) |  | 315 | Sft | 1245 | / | 96 | P.Sft | 392477 | /-
2 | Laying floor of approved white glazed tiles
1/4" thick in white cement 1:2 over 3/4" thick
| cement mortar 1:2 complete. (S.I.No. 24 P-48). |  | 85.5 | Sft | 27678 | / | 86 | %Sft. | 23665 | /-
3 | White glazed tiles 1/4" thick dado jointed in
white cement and laid over 1:2 cement sand
mortar 3/4" thick including finishing.
| (S.I.No. 37 P- 50). |  | 320 | Sft | 28253 | / | 61 | %Sft. | 90412 | /-
[8 empty] | Total Rs: | 506554 | /-
Above / Below %
First Floor (ii) Total.
FIRST FLOOR ( i +ii) TOTAL RS:
Type VI Flats SECOND FLOOR
1 | First class deodar wood wrought joiner in doors
and winows etc fixed in position i/c chowkats hold
hold fasts hinges iron tower bolts chocks cleats handles
and cords with hook etc (b) 1-3/4" thick
| (S.I.No. 7-b P-64 ). |  | 260 | Sft | 1273 | / | 76 | P.Sft | 331178 | /-
2 | Providing and fixing with sunk iron screws
wooden architrave approved design / shape
having width not less than 2-1/2" inches as
| directed by Engineer Incharge. (S.I.No. 60 P-73). |  | 1060 | Rft | 49 | / | 97 | P.Rft. | 52968 | /-
3 | Providing and laying 1" thick topping cement
concrete 1:2:4 including surface fiinishing
and division into panels.
| (b) 2" thick.(S.I.No. 16-c P-47) |  | 1896.5 | Sft | 4411 | / | 82 | %Sft. | 83670 | /-
4 | Distempering in three coats. (S.I.No. 24 -c P-60). |  | 6656.5 | Sft | 1079 | / | 65 | %Sft. | 71867 | /-
5 | Preparing new surface © Painting to
doors ans windows any type (including
| edges in three coats (S.I.No. 5-c(I+ii+iii P-77). |  | 1150 | Sft | 2116 | / | 42 | %Sft. | 24339 | /-
[8 empty] | Total Rs: | 564022 | /-
Above / Below %
S.Floor (i) Total Rs:
Part (ii) Second Floor
1 | Providing and fixidng in position Door
windows and ventilators of first class deodar
wood frames and 1-1/2" thick Teak wood ply
shutters of 2nd: class deodar wood
skeleton (solid) styles and rails core of partal
wood and teak ply wood (3 Ply)) on both sides
I/c hold fasts hinges iron tower bolts handles
| and cleats with cord etc complete.(57 P-73) |  | 315 | Sft | 1245 | / | 96 | P.Sft | 392477 | /-
2 | Laying floor of approved white glazed tiles
1/4" thick in white cement 1:2 over 3/4" thick
| cement mortar 1:2 complete. (S.I.No. 24 P-48). |  | 85.5 | Sft | 27678 | / | 86 | %Sft. | 23665 | /-
3 | White glazed tiles 1/4" thick dado jointed in
white cement and laid over 1:2 cement sand
mortar 3/4" thick including finishing.
| (S.I.No. 37 P- 50). |  | 320 | Sft | 28253 | / | 61 | %Sft. | 90412 | /-
[8 empty] | Total Rs: | 506554 | /-
Above / Below %
S. Floor (ii) Total.
SECOND FLOOR ( i +ii) TOTAL RS:
PART "C" TYPE "VI" FLATS (G.F, F.F, S.F) FOR ONE BLOCK. TOTAL RS:=
COST FOR TWO BLOCK OF TYPE VI FLATS TOTAL RS:
PART "D ( i )" DRAINAGE LINE
1 | Excavation for pipe line intrenches, and pits in
soft soils I/c trimming and dressing sides to true
alignment and shape , levelling of beds of trenches
to correct level and grade, cutting joint holes and
disposal of surplus earch within a one chain as
directed by Engineer incharge providing fence
guards, lights, flags and temporary crossings for
non vehicular traffic where ever required lite
upto 5ft (1.52 M) and lead upto one chain
| (30.5 M). (S.I.No. 5/ P-62 P.H.S) |  | 8260 | Cft | 4650 | / | 00 | %oCft | 38409 | /-
2 | Providing PVC pipe of class "C" fixing in trench i/c:
cutting fitting and jointing with solvent cement in/c:
testing with water to head of 91.50 meter or 300 ft:
| (i) 8"dia. (S.I.No.6-e/P-24) |  | 1180 | Rft | 737 | / | 00 | P.Rft | 869660 | /-
3 | Constructing manhole or inspection chamber for the
required dia of circular sewer and 3’-6’’ (1067mm)
depth with walls of B.B in cement mortar 1:3 cement
plastered 1:3 ½” thick inside of walls and 1” (25mm)
thick over benching and channel i/c fixing C.C.
Manhole cover with frame of clear opening 1-1/2” x 1-1/2”
(457 x 457mm) of 1.75Cwt(88.90Kg) embedded in
plain C.C. 1:2:4 and fixing 1: (25mm) dia M.S staps 6”.
(150mm) wide projecting 4” (102mm) form the face of
wall at 12” (305mm) C/C duly painted etc, complete
as per specification and drawing No:DP/1 of Public
Health Circle Southern Zone .
(a) 4” to 12” dia 2”x2”x2”x3’-0”.(With C.I. Cover)
| (P.H.S.I.No.1 P-46) |  | 48 | Nos | 14748 | / | 00 | Each | 707904 | /-
[8 empty] | Total Rs: | 1615973 | /-
Item No.1 &3 above / Below %
Item No.2 above / Below %
PART 'D' DRAINAGE WORK TOTAL RS:
RESIDENTIAL BUILDING
| (TYPE III, V, VI FLATS & DRAINAGE WORK: | [6 empty] | TOTAL RS:
(MAIN BUILDING INTERNAL W/S & S/F
PART . A. INT: W/S & S/F (S.I)
1 | Providing and fixing orisa type white or colour
glazed earthen ware w.c pan with cost of low
level plastic flush tank of 3 gallons capacity of
approved quality i8/c making requisite number
of holes in wall, plainth & floor and making
good in cement concrete 1: 2: 4. W.C pan orisa
type 23" with plastic tank of low down 3 gallons
C.I trap & C.I thumble (Superior Quality).
(ii) With 4" dia earthen ware trap and plastic
| thumble. (S.I.No 3-A-ii P-2). |  | 28 | Nos | 6166 | / | 60 | Each | 172665 | /-
2 | Providing & fixing European white glazed
earthen ware wash down w.c pan complete
with and I/c the cost of white/black plastic
seat (Best Quality ) and lid with c.P brass
hineges and buffers, 3 gallons white glazed
earthen earthen ware low level foushing cistern
with siphon fitting 1-1/2" dia white porcelain
enamelled flush bend 3/4" dia and making
requiste number of holes in walls, plinth and
floor for Pipe connectios and making good in
cement concerete 1: 2: 4. (Foreign Quality).
| (S.I.No 5 P-2). |  | 27 | Nos | 11477 | / | 40 | Each | 309890 | /-
3 | Providing & fixing 22" x 16" lavatory basin in
white glazed earthen ware complete with &
I/c the cost of W.I or C.I cantilever brackets
6 inches built into walls, painted white in 2 coats
after a primary coat of red lead paint, a pair
of 1/2" rubber plug & chrome brass waste of
approved pattern 1-1/4" dia malloable iron or
c.p. ba]rass traps, malloable iron or brass unions
and making requisite number of holes in walls
plinth and floor for pipe connection & making
good in cement cencrete 1 : 2: 4.(Foreign or
| Equiivalant). (S.I.No 13 P-4). |  | 57 | Nos | 6237 | / | 0 | Each | 355509 | /-
4 | Add extra for labour for providing & fixing of
earthen ware pedestal white or coloured glazed
| (Foreign or Equivalent..) (S.I.No 11 P-3). |  | 57 | Nos | 2533 | / | 47 | Each | 144408 | /-
5 | Providing & fixing steel sinks stainless local make
complete with cast iron or wraught iron brackets 6 inches
built in wall, 1-1/2" c.p bubber plug chrome plated brass
chain, 1-1/2" c.p brass waste, with 1-1/2" P.V.C. waste
pipe & making requisite number of holes in wall & plinth
& floor for pipe connection & making good in cement
concrete 1 : 2: 4. (a) Steel sink stainless sized 40" x 20"
| local make (Standard Pattern.) (19-a / P.6) |  | 26 | Nos | 5052 | / | 30 | Each | 131360 | /-
6 | S/Fixing long bib- cock of crystal head
| with 1/2" dia. (S.I.No. 13a / P.19) |  | 28 | Nos | 1109 | / | 46 | Each | 31065 | /-
7 | S/Fixing cancealed tee-stop cock of
superir quality with c.p head 1/2" dia.
| (S.I.No. 12a / P.18) |  | 138 | Nos | 843 | / | 92 | Each | 116461 | /-
8 | Supplying & fixing C.P Muslim Showeer with
double Bib cock & ring Pipe etc complete.
| (S.I.No 19-a P-19). |  | 55 | Nos | 3432 | / | 00 | Each | 188760 | /-
9 | (a) Supplying & Fixing swan type piller cock
of Superior quality single c.p. head 1/2" dia.
| (S.I.No.16-a/P-19) |  | 83 | Nos | 795 | / | 30 | Each | 66010 | /-
10 | Supplying & fixing Bath room accessories set
(7 pieces I/c towel rod, brush hloder, soap tray,
shelf of approved quality and design etc
| complete. (S.I.No 22 P-19). |  | 57 | Nos | 8122 | / | 40 | Each | 462977 | /-
11 | Supplying & fixing Telephonic shower with
| ring Pipe etc. Complete.(S.I.No.20/P-19) |  | 55 | Nos | 1122 | / | 00 | Each | 61710 | /-
12 | Providing & fixing 6" x 4" C.C gully trap with
4" outlet complete with 4" thick 1: 2: 4 C.C. for bed
& 1/2" thick cement plaster (1:3) to the karb, C.I
grating 6" x 6" & C.I cover and frame 12" x 12"
(inside) etc. complete. Earthen ware glazed gully
Trap 6" x 6" x 4" (I) With C.I Cover & frame.
| (S.I.No.I-i P-21). |  | 39 | Nos | 1358 | / | 17 | Each | 52969 | /-
[8 empty] | TOTAL RS: | 2093784 | /-
Above / Below %
PART A Total Rs.
PART .B. INT: W/S & S/F (N.S.I)
1 | P/F UPVC soil and vent pipe of AGM or Pak Arab
make schedule SDR- 41(B) pipe without fittings
which will be paid separately. This includes
fixing on walls with clamps or Jubilee clips upto
height 50’-0 in vertical or horizontal position
using Jhoola or long ladder or scaffolding and
jointing pipe & fittings with approved cement
solvent / JTG solution. The rate includes all
cost of labour, material, and cartage, as
directed by Engineer Incharge.
| (a) 4” dia. |  | 2618 | Rft | 410 | / | 00 | P.Rft | 1073380 | /-
2 | P/F UPVC fittings of schedule 40(E) ASTM –D-1785
Standard (AGM or Pak Arab make) with the cost of
breaking through walls and roof in/c jointing with
PVC solvent/JTG solution and fixing at any height/floor
using Jhoola or long ladder or scaffolding in
horizontal or vertical position as directed
by the Engineer Incharge
| ( ) 4” dia plain Tee |  | 64 | Nos | 795 | / | 00 | Each | 50880 | /-
3 | P/F UPVC fittings of schedule 40(E) ASTM –D-1785
Standard (AGM or Pak Arab make) with the cost of
breaking through walls and roof in/c jointing with PVC
solvent/JTG solution and fixing at any height/floor
using Jhoola or long ladder or scaffolding in
horizontal or vertical position as directed
by the Engineer Incharge
| ( ) 4” dia Plug Elbow |  | 48 | Nos | 870 | / | 00 | Each | 41760 | /-
4 | P/F UPVC fittings of schedule 40(E) ASTM –D-1785
Standard (AGM or Pak Arab make) with the cost of
breaking through walls and roof in/c jointing with PVC
solvent/JTG solution and fixing at any height/floor
using Jhoola or long ladder or scaffolding in
horizontal or vertical position as directed
by the Engineer Incharge
| ( ) 4” dia Wye 45 degree / Plug Tee |  | 91 | Nos | 1196 | / | 00 | Each | 108836 | /-
5 | P/F UPVC fittings of schedule 40(E) ASTM –D-1785
Standard (AGM or Pak Arab make) with the cost of
breaking through walls and roof in/c jointing with PVC
solvent/JTG solution and fixing at any height/floor
using Jhoola or long ladder or scaffolding in
horizontal or vertical position as directed
by the Engineer Incharge
| ( ) 4” dia plainElbow 90/45 degree |  | 116 | Nos | 675 | / | 00 | Each | 78300 | /-
6 | P/F UPVC fittings of schedule 40(E) ASTM –D-1785
Standard (AGM or Pak Arab make) with the cost of
breaking through walls and roof in/c jointing with PVC
solvent/JTG solution and fixing at any height/floor
using Jhoola or long ladder or scaffolding in
horizontal or vertical position as directed
by the Engineer Incharge
| ( ) 4” dia cowel / Terminal Guard.. |  | 48 | Nos | 455 | / | 00 | Each | 21840 | /-
7 | P/F UPVC fittings of schedule 40(E) ASTM –D-1785
Standard (AGM or Pak Arab make) with the cost of
breaking through walls and roof in/c jointing with PVC
solvent/JTG solution and fixing at any height/floor
using Jhoola or long ladder or scaffolding in
horizontal or vertical position as directed
by the Engineer Incharge
| ( ) 4” dia P- Trap |  | 112 | Nos | 1248 | / | 00 | Each | 139776 | /-
8 | P/F UPVC fittings of schedule 40(E) ASTM –D-1785
Standard (AGM or Pak Arab make) with the cost of
breaking through walls and roof in/c jointing with PVC
solvent/JTG solution and fixing at any height/floor
using Jhoola or long ladder or scaffolding in
horizontal or vertical position as directed
by the Engineer Incharge
| ( ) 4” dia Socket |  | 64 | Nos | 475 | / | 00 | Each | 30400 | /-
9 | P/F UPVC water supply pipe of AGM or Pak Arab
make schedule 40(E) ASTM standard D-1785 with
all necessary fittings. This includes fixing on walls
with clamps or Jubilee clips upto height of in
vertical or horizontal position using Jhoola or
long ladder or scaffolding and jointing pipe & fittings
with approved cement solvent / JTG solution.
The rate includes all cost of labour, material,
and cartage, as directed by Engineer Incharge
| (a) 1/2" dia |  | 1262 | Rft | 122 | / | 00 | P.Rft | 153964 | /-
| (b) 3/4" dia |  | 756 | Rft | 135 | / | 00 | P.Rft | 102060 | /-
| (c) 1" dia |  | 648 | Rft | 167 | / | 25 | P.Rft | 108378 | /-
| (d) 1-1/4” dia |  | 648 | Rft | 298 | / | 75 | P.Rft | 193590 | /-
| (e) 1-1/2” dia |  | 2300 | Rft | 350 | / | 00 | P.Rft | 805000 | /-
10 | P/F CPVC Brass threaded elbow AGM or equvilant make of Sch. 80 I/c cutting
and fitting jointing with special 'U' PVC cement solution as
approved and directed by Engineer incharge.
| (a) 1/2" dia |  | 359 | Nos | 675 | / | 40 | Each | 242469 | /-
11 | P/F UPVC Union AGM or equvilant make of Sch. 40 I/c cutting
and fitting jointing with special 'U' PVC cement solution as
approved and directed by Engineer incharge.
| (a) 1/2" dia |  | 16 | Nos | 631 | / | 40 | Each | 10102 | /-
| (b) 3/4" dia |  | 54 | Nos | 669 | / | 90 | Each | 36175 | /-
| (c) 1" dia |  | 54 | Nos | 719 | / | 40 | Each | 38848 | /-
| (d) 1-1/4” dia |  | 54 | Nos | 917 | / | 40 | Each | 49540 | /-
| (d) 1-1/2” dia |  | 36 | Nos | 1570 | / | 80 | Each | 56549 | /-
12 | P/F Brass Red Handle Valve AGM or equvilant make I/c cutting
and fitting jointing with special 'U' PVC cement solution as
approved and directed by Engineer incharge.
| (a) 1/2" dia |  | 16 | Nos | 1544 | / | 40 | Each | 24710 | /-
| (b) 3/4" dia |  | 54 | Nos | 2000 | / | 90 | Each | 108049 | /-
| (c) 1" dia |  | 54 | Nos | 2759 | / | 90 | Each | 149035 | /-
| (d) 1-1/4” dia |  | 54 | Nos | 4360 | / | 40 | Each | 235462 | /-
| (d) 1-1/2” dia |  | 36 | Nos | 5990 | / | 60 | Each | 215662 | /-
13 | P/F UPVC thumble 4” dia of approved quality &
| make as directed by the Engineer Incharge. |  | 27 | Nos | 392 | / | 00 | Each | 10584 | /-
14 | P/F UPVC floor trap jali or top tile size 6”x 6”of
approved color & design as directed
| by the Engineer Incharge. |  | 138 | Nos | 400 | / | 00 | Each | 55200 | /-
[8 empty] | PART B Total Rs: | 4140549 | /-
| INT: W/S & S/F (S.I + N.S.I) | [6 empty] | Total Rs:
TYPE III FLATS
PART (i)
1 | R.C.C work including all labour and material
except the cost of steel reinforcement and its
labour for bending and binding which will be
paid separatelt. This rate also includeda all
kind of forms moulds lifting shuttering curring
rendering and finishing the exposed surface
including screeening and washing of shingle.
(a) RCC work in roof slab, beams columns
rafts lintels and other structural member laid
in situ or precast laid in position complete in
all respect (I) Ratio 1:2:4 90 Lbs. Cement 2 Cft.
Sand 4Cft. Shingle 1/8" to 1/4" guage.
| (S.I.No. 6-a-i P-17). |  | 7397.96 | Cft | 337 | / | 00 | P.Cft. | 2493113 | /-
2 | Providing and laying 1 : 3 : 6 cement concrete solid
block masonary wall 6" and below in thickness
set in 1: 6 cement mortar in ground floor Super
Structure including raking out joints & currring etc,
| complete. .(S.I.No.24/P-19) |  | 4559.14 | Cft | 15771 | / | 01 | %Cft. | 719022 | /-
3 | Providing and laying 1" thick topping cement
concrete 1:2:4 including surface fiinishing
and division into panels.
| (d) 3" thick.(S.I.No. 16-d P-47). |  | 3340.5 | Sft | 4411 | / | 82 | %Sft. | 147377 | /-
4 | Cement plaster 1:4 upto 20' height
| 3/4" thick.(S.I.No.11-a P-52) |  | 45921.98 | Sft | 3015 | / | 76 | %Sft | 1384897 | /-
5 | Damp Proof course with cement sand ratio (1:2)
| mixed with dampo (b) 3/4"thick (S.I.No. 69 b/ P-21) |  | 404.12 | Sft | 2401 | / | 58 | %Sft. | 9705 | /-
6 | Providing and fixing with sunk iron screws
wooden Architrave approved design/ shape
having width not less than 2- 1/2 inches as
| directed by Engineer Incharge. (60 P-66). |  | 1344 | Rft | 49 | / | 97 | P.Rft | 67160 | /-
7 | Distempering in three coats.(S.I.No. 24 -c P-54). |  | 8131.5 | Sft | 1079 | / | 65 | %Sft. | 87792 | /-
8 | Preparing surface and paintin with Emulsion
| Paint three coats.(S.I.No.40 a+b/P-56) |  | 29224.41 | Sft | 2237 | / | 95 | %Sft. | 654028 | /-
9 | Preparing the surface and painting with weather
coat I/c rubbing the surface with rubbing brick /
sand Paper, filling the voids with chalk/ plaster
of Paris and then painting with weather coat of
| approved make. 3 coats ( 38-I+ii P-56). |  | 8926.84 | Sft | 2567 | / | 95 | %Sft. | 229237 | /-
10 | Preparing new surface © Painting to doors and
windows any type (including edges in three coats
| (S.I.No. 5-c(i+ii+iii P-70). |  | 3192 | Sft | 2116 | / | 42 | %Sft. | 67556 | /-
11 | Providing and fixing with jute felt paper of 60 Lbs
over roof in/c: cleaning of roof with wire brush an
removing dust, applying bitumen coat at the rate
of 34-Lbs per %Sft as premix inner coats and then
laying felt paper with 10% over laps, then applying
and spreading hill sand at the rate of 1 cft for 100 Sft.
The cost also i/c necessary fire material, kerosene
| oil, wood etc. (S.I.No.42/P-39) |  | 2937 | Sft | 106 | / | 73 | P.Sft | 313466 | /-
12 | Extra for lime mud or cement plaster & pointing
from 20ft and above (for each additional 10'Ft Height
| (S.I.No. 29/ P-54 |  | 16815.92 | Sft | 140 | / | 97 | %Sft | 23705 | /-
13 | Extra Labour for Block Masonary F/Floor
| (S.I.No. 30/ P-19) |  | 1962.61 | Cft | 328 | / | 97 | %Sft | 6456 | /-
14 | Extra Labour for Block Masonary S/Floor
| (S.I.No. 30/ P-19) |  | 2596.53 | Cft | 760 | / | 03 | %Sft | 19734 | /-
15 | Extra Labour for Lifting of steel above
| first floor for every additional floor (S.I.No 29/P-19) |  | 246.55 | Cwt | 151 | / | 25 | P.Cwt | 37291 | /-
16 | Extra Labour for R.C.C. in 2nd & subsequent
| stories (S.I.No. 6-d/ P-17) |  | 4117.54 | Cft | 12 | / | 10 | P.Cft | 49822 | /-
17 | Extra Labour for each story above ground
for mosaic, conglomerate or tiles stone & wooden
| floor (S.I.No.18/P-45) (2 x 226/88 = 453/76) |  | 3340.5 | Sft | 453 | / | 76 | %Sft | 15158 | /-
[8 empty] | Total Rs: | 6325519 | /-
Above / Below %
Part (i) Type III Flat Total Rs:
PART (ii)
1 | Fabrication of Miled steel reinforcement for
cement concrete including cutting bendidng
laying in position making joints and fastening
including cost of binding wire also I/c removal
| of rust from Bars. | (a) Using for Tor Bars.
| (S.I.No. 8-b P-17) |  | 539.86 | Cwt | 4820 | / | 20 | P.Cwt | 2602233 | /-
2 | Providing and fixing G.I frames /Choukhats
of size 7" x 2" or 4 1/2" x 3" for door using
20 gauge G.I sheet I/c welded hinges and fixing
at site with necessary hold fasts, filling with
cement sand slurry of ratio 1:6 and repairing the
jambs. The cost also i/c all carriage, tools &
| plants used in making and fixing.(29 P-93). |  | 1236 | Rft | 228 | / | 90 | P.Rft | 282920 | /-
[8 empty] | Total Rs: | 2885153 | /-
Above / Below %
Type III Flat Part-ii. Total
PART (iii)
1 | Providing and fixidng in position Door windows
and ventilators of first class deodar wood frames
and 1-1/2" thick Teak wood ply shutters of 2nd: class
deodar wood skeleton (solid) styles and rails core
of partal wood and teak ply wood (3 Ply) on both
sides I/c hold fasts hinges iron tower bolts handles
| and cleats with cord etc complete. ( 51 P-64). |  | 1468.5 | Sft | 1245 | / | 96 | P.Sft | 1829692 | /-
2 | Supplying & fixing in position Aluminium channels
framing for slidding windows & ventilators of Alcop
made with 5 mm thick tinted glass glazing (Belgium)
& Aluminium fly screen I/c handles stoppers &
locking arrangement etc. complete.
| (b) Deluxe model (Bronze).(84-b P-108). |  | 1104 | Sft | 1647 | / | 69 | P.Sft | 1819050 | /-
4 | P/F 3/8" thick marble tiles of approved quality
and colur shade size 8"x4" or 6"x4" dado skirting
and facing removal / trkking existing plaster surface
etc over 1/2" thick base of cement mortar 1:3 seting
of tiles in slurry of white cement over mortar base I/c
filling the joints and washing the tiles with white
cement slurry curring finishing cleaning and
| polishing tc complete.(S.I.No. 68 P-49). |  | 756.66 | Sft | 186 | / | 04 | P.Sft. | 140769 | /-
5 | Providing and laying tiles glazed 6" x 6" x 1/4" 'on floor
or wall facing in required colour and 'apttern of STILE
specification jointed in white 'cement and pigment
over a base of 1:2 grey 'cement mortar 3/4" thick
including washing 'and filling of joints with slaurry
of white cement 'and pigment in desired shape with
finishing, 'clearing and cost of wax polish etc. complete
| including cutting tiles to proper profile.(60 P-47). |  | 2977.5 | Sft | 30509 | / | 77 | %Sft. | 908428 | /-
[8 empty] | TOTAL RS: | 4697939 | /-
Above / Below %
Type III Flat Part (iii) Total Rs.
[5 empty] | Type III Flats Part (i+ii+iii) |  |  | Total Rs:
Type III Flat (Non Schedule Itmes)
1 | P/F Iron Steel grill using solid square bars
of size 1/2" x 1/2” placed @ 4” centre to centre
in approved design and pattern in/c frame of
flat iron Patti of 3/4"x1/8” fixed with screws.
or pins and painting with two or required
coats after first coat of red oxide. The cost in/c
all cartage, tools, plants, welding machine etc
| used in making as directed by the Engineer Incharge |  | 1104 | Sft | 390 | / | 00 | P.Sft. | 430560
2 | Providing & Laying marble flooring super
/ china Verona / Teravera or equivalent having
size 24”x12”x3/4” or 12”x12”x3/4” fine
dressed on the surface without windings, set in
lime putty. laid over ¾” thick lime mortar 1:2 &
filling the joints with white cement and pigment in/c
grinding, rubbing and Chemical polishing as
| directed by the Engineer Incharge.. |  | 8131.5 | Sft | 385 | / | 00 | P.Sft. | 3130628
[5 empty] | Type III Flats N.S.I |  |  | Total Rs: | 3561188
Type III Flats Grand Total Rs.
Part (i) Under Ground Tank
1 | Excavtion in foundation of Building Bridges and
other structures including dagbelling dressing,
refilling around structrure with excavated earth
Watering and ramming lead upto 5 ft. (b) In
| ordinary soil.l.(S.I.No. 18-b P-4) |  | 1404.5 | Cft | 3176 | / | 25 | %oCft | 4461 | /-
2 | Cutting Hard Rock (S. I. No. 19 / P-4) |  | 3826.37 | Cft | 28672 | / | 05 | %oCft. | 109710 | /-
3 | Cement concrete brick or stone ballast 1-1/2"
| to 2" guage Ratio 1:4:8 (S.I.No.4-b P-15). |  | 351.12 | Cft | 9416 | / | 28 | %Cft | 33062 | /-
4 | R.C.C work including all labour and material
except the cost of steel reinforcement and its
labour for bending and binding which will be
paid separatelt. This rate also includeda all
kind of forms moulds lifting shuttering curring
rendering and finishing the exposed surface
including screeening and washing of shingle.
(a) RCC work in roof slab, beams columns
rafts lintels and other structural member laid
in situ or precast laid in position complete in
all respect (I) Ratio 1:2:4 90 Lbs. Cement 2 Cft.
Sand 4Cft. Shingle 1/8" to 1/4" guage.
| (S.I.No. 6-a-i P-17). |  | 1783.58 | Cft | 337 | / | 00 | P.Cft. | 601066 | /-
5 | Providing and laying 1 : 3 : 6 cement concrete solid
block masonary wall 6" and below in thickness
set in 1: 6 cement mortar in ground floor Super
Structure including raking out joints & currring etc,
| complete. .(S.I.No.24/P-19) |  | 197.77 | Cft | 15771 | / | 01 | %Cft. | 31190 | /-
6 | Cement plaster 1:4 upto 20' height
| 3/4" thick.(S.I.No.11-a P-52) |  | 1105.84 | Sft | 3015 | / | 76 | %Sft | 33349 | /-
7 | Distempering in three coats.(S.I.No. 24 -c P-54). |  | 1466.24 | Sft | 1079 | / | 65 | %Sft. | 15830 | /-
8 | Preparing new surface © Painting to doors and
windows any type (including edges in three coats
| (S.I.No. 5-c(i+ii+iii P-70). |  | 49 | Sft | 2116 | / | 42 | %Sft. | 1037 | /-
9 | Damp Proof course with cement sand ratio (1:2)
| mixed with dampo (b) 3/4"thick (S.I.No. 69 b/ P-21) |  | 1029 | Sft | 2401 | / | 58 | %Sft. | 24712 | /-
10 | Providing and laying 1" thick topping cement concrete
1:2:4 including surface fiinishing and division into
| panels. (b) 3" thick. (S.I.No. 16-d P-42) |  | 1033.43 | Sft | 4411 | / | 82 | %Sft. | 45593 | /-
[8 empty] | Total Rs: | 900010 | /-
Above / Below %
Part (i) U.G.T Total Rs.
PART (ii)
1. | P/F in position Aluminium channels framing for
sliding window and ventilator of alcop made with
5mm thick tinted glass glazing (Belgium) Aluminium
fly screen I/c handles stopper and locking arrangement
etc complete (b) Delluxe modle white)
| (S.I.No. 84-a P-108). |  | 24 | Sft | 1647 | / | 69 | P.Sft | 39545 | /-
[8 empty] | Total Rs. | 39545 | /-
Above / Below %
Part (ii) Total Rs.
PART (iii)
1 | P/F Iron Steel grill using solid square bars
of size 1/2" x 1/2” placed @ 4” centre to centre
in approved design and pattern in/c frame of
flat iron Patti of 3/4"x1/8” fixed with screws.
or pins and painting with two or required
coats after first coat of red oxide. The cost in/c
all cartage, tools, plants, welding machine etc
used in making as directed by the Engineer Incharge
| (N.S.I) |  | 1104 | Sft | 390 | / | 00 | P.Sft. | 430560 | /-
2 | Making & fixing steel grated doors with
1/16" thick sheeting i/c: angle iron frame 2" x 2" 3/8"
and 3/4" sq: bars 4" centre to centr with
| locking arrangement (S.I.No. 24 P-92). |  | 24.5 | Sft | 726 | / | 72 | P.Sft | 17805 | /-
3 | Fabrication of Miled steel reinforcement for
cement concrete including cutting bendidng
laying in position making joints and fastening
including cost of binding wire also I/c removal
| of rust from Bars. | (a) Using for Tor Bars.
| (S.I.No. 8-b P-17) |  | 79.48 | Cwt | 4820 | / | 20 | P.Cwt | 383109 | /-
[8 empty] | Total Rs. | 831474 | /-
Item No. 2 & 3 Above / Below %
Part (iii) Total Rs.
Part Uner Ground Tank (i + ii + iii) Total Rs.
Part (i) External Development
1 | Excavtion in foundation of Building Bridges and
other structures including dagbelling dressing,
refilling around structrure with excavated earth
Watering and ramming lead upto 5 ft. (b) In
| ordinary soil.l.(S.I.No. 18-b P-4) |  | 23600 | Cft | 3176 | / | 25 | %oCft | 74960 | /-
2 | Carriage of material Extra Lead upto 25 Miles |  | 23600 | Cft | 1390 | / | 60 | %Cft | 328182
3 | Cement concrete brick or stone ballast 1-1/2"
| to 2" guage Ratio 1:4:8 (S.I.No.4-b P-15). |  | 7906 | Cft | 9416 | / | 28 | %Cft | 744451 | /-
[8 empty] | Total Rs: | 1147593 | /-
Above / Below %
Part (i) External Development Total Rs.
Part (ii) Non Schedule Items
1 | Providing and laying National Tiles of size 10x5x3/8
thick matt glazed or double glazed on wall facing
or floor in required pattern jointed in white cement
and pigment over a base of 1:2 grey cement i/c
finishing & fitting of joints with slurry of grey
cement or sand mortar in desire shape i/c
| cutting of tiles to proper profile. (L.Q.R) |  | 11800 | Sft | 302 | / | 60 | P.Sft. | 3570680 | /-
[8 empty] | Part (ii) Non Schedule Items Total Rs. | 3570680 | /-
| External Development | [6 empty] | Part (i +ii ) Total Rs.
A B S T R A C T '
I) | NON RESIDENTIAL BUILDINGS
A) | MAIN BUILDING HOSPITAL
(I) TOTAL RS:
II) | RESIDENTIAL BUILDINGS
A) | TYPE V FLATS 6NOS
B) | TYPE VI FLATS 12 NOS (Two Block)
C) | DRAINAGE WORK :
D) | INT: W/S & S/F
E) | Type III Flat
F) | Under Ground Tank
G) | External Development
(II) TOTAL RS:
| G. TOTAL RS ( I + II) | [6 empty] | TOTAL RS:
C O N D I T I O N.
1 | Any typographical errors in Schedule "B" are subject to correction with the
reference to the Schedule of Rates (General) enforced from 12th July 2012.Volum-III, Part-III,
Sixth Edition 2012 Publication No.52, as approved by the Standing Rates Committee Sindh, Karachi.
2 | Arbitration clause stands deleted from Agreement.
3 | 100% well graded crushed bajri shall be used in item of R.C.C. 1:2:4 or 1:1-1/2:3.
4 | C.C.1:3:6, Silid Block shall be machine made.
5 | Water shall be arranged by the contractor at site of work without any extra payment.
6 | No. Cartage of any items of material either supplied by the Department or arranged
by the contractor shall be paid.
7 | Contractor has to bring all samples of the materials and hand-over to the Engineer
Incharge free of cost.
8 | All R.C.C/C.C cost of situ shall be mechanically vibrated.
9 | All Buildings debris and surplus Stuff shall be removed from site and suitably
disposed off by the contractor, for which no extra cost of cartage shall be paid.
10 | Sand from only approved quarry shall be used in all items involving use of cement
Pit sand shall not be allowed to be used.
11 | Sweet & portable water only shall have to be used in construction work which is
to be arranged by the contractor.
|  | ASSISTANT ENGINEER |  |  |  |  | EXECUTIVE ENGINEER
CONTRACTOR |  | BUILDINGS SUB DIVISION LANDHI |  |  |  |  | BUILDINGS DIVISION No: III
|  | W & S DEPARTMENT, KARACHI |  |  |  |  | W&S DEPARTMENT,KARACHI