## Schdl B
SCHEDULE-B
Name of Work: |  | #REF!
S. No. | Description |  |  | QTY | Rate | Unit | AMOUNT
Part-A Schedule Itmes (Civil)
1 | Excavation in foundation of building bridge & other structure i/c dagbelling dressing refilling around the structure with excavated earth watering & ramming lead upto 5' fts. In ordinary soil. (S.I. No.: 18/b/p-4).
|  |  |  | 1383 | 3176.25 | %0Cft | 4393
(Rupees Three Thousands One Hundred Seventy Six Point Two Five Only)
2 | Cement concrete brick or stone ballast 1-1/2" to 2" gauge ratio 1:5:10 (S.I.No-4/P-17)
|  |  |  | 4482 | 8694.95 | %Cft | 389708
(Rupees Eight Thousands Six Hundred Ninety Four Point Nine Five Only)
3 | Pacca brick work in foundation & plinth in cement sand mortar 1:6.(S.I. No: 4/e/p-20).
|  |  |  | 1635.25 | 11948.36 | %Cft | 195386
(Rupees Eleven Thousands Nine Hundred Forty Eight Point Three Six Only)
4 | Filling watering and ramming earth in floors with Surplus earth from foundation lead upto one chain and lift up to 5 feet (S.I.No 21 P-5)
|  |  |  | 148 | 1512.5 | %0Cft | 224
(Rupees One Thousand Five Hundred Twelve Point Five Zero Only)
5 | Filling watering and ramming earth in floors with New earth from excavated from out side lead upto one chain and lift up to 5 feet (S.I.No 21 P-5
|  |  |  | 36359 | 3630 | %0Cft | 131983
(Rupees Three Thousand Six Hundred Thirty Only)
6 | Extra Lead 06 Miles of Earth
|  |  |  | 36359 | 771.96 | %Cft | 280677
(Rupees Seven Hundred Seventy One Point Nine Six Only)
7 | RCC work I/c all labor and material except the cost of steel reinforcement and its labor for bending and binding which will be paid separately this rate also include all kinds of forms moulds lifting shuttering curing rendering and finishing the exposed surface (i/c screening and washing of shingle R.C work in roof slab, beams columns rafts, lintels and other structural members laid in situ or precast laid in position complete in all respects ratio 1:2:4 ) 90 lbs. cement 2cft Sand 4 cft shingle 1/8" to 1/4" gauge. (S.I.No.6 (a) (i) P-16)
|  |  |  | 980 | 337 | P-Cft | 330260
(Rupees Three Hundred Thirty Seven Only)
8 | Fabrication of mild steel reinforcement for cement concrete I/c cutting bending laying in position making joints and fastenings I/c cost of binding wire (also includes removal of rust from bars) using Tor bars (S.I. No: 8 (a) (b)/P-16 /17)
|  |  |  | 49 | 5001.7 | P-Cwt | 245083
(Rupees Five Thousand One Point Seven Zero Only)
9 | Pacca bricks work in Gorund floor in cement sand mortar 1:6 (S.I.No. 5- I (e) P-20)
|  |  |  | 1194 | 12674.36 | %Cft | 151332
(Rupees Twelve Thousands Six Hundred Seventy Four Point Three Six Only)
10 | Cement concrete plain i/c placing compacting finishing and curring complete (i/c Screening and Washing at stone aggregate without shuttering 1:2:4 (S.I.No-5 f/P-16)
|  |  |  | 2558 | 14429.25 | %Cft | 369100
(Rupees Fourteen Thousand Four Hundred Twenty Nine Point Two Five Only)
11 | P/F G.I frames /Chowkets of size 7"x2" or 4-1/2"x3" foor door using 20 gauge G.I sheet i/c welded hinges & fixing at site with necessary hold asts filling with cement sand slurry of ratio 1:6(S.Ino.29/P-98)
|  |  |  | 66 | 228.9 | P-Rft | 15107
(Rupees Two Hundred Twenty Eight Point Nine Zero Only)
12 | P/F G.I frames /Chowkets of size 7"x2" or 4-1/2"x3" for windows using 20 gauge G.I sheet i/c welded hinges & fixing at site with necessary hold asts filling with cement sand slurry of ratio 1:6(S.Ino.29/P-98)
|  |  |  | 32 | 240.5 | P-Rft | 7696
(Rupees Two Hundred Forty Point Five Zero Only)
13 | First class deodar wood with wrought joinery in doors & wind: etc fixed in position i/c chowkhats hold fasts hinges iron tower bolts, chocks cleats handle and cords with hocks etc. (b) 1. 3/4" thick (S.I.No.7(b)/P-57)
|  |  |  | 68 | 902.93 | P-Sft | 61399
(Rupees Nine Hundred Two Point Nine Three Only)
14 | S/F in position iron / steel grill of 3/4" x 1/4" size flat iron of pproved design i/c painting three coats. etc complete (weight not to be less than 3.7 Lbs/ Sq. Foot of finished grill). (S.I. No. 26/p-92).
|  |  |  | 24 | 180.5 | P-Sft | 4332
(Rupees One Hundred Eighty Point Five Zero Only)
15 | Laying white marble flooring fine dressed on the surface without winding set' in lime mortar 1:2 including rubbing and polishing of the joints. (a) 3/4" thick flooring (S.I.No.28. (a) P.No.43)
|  |  |  | 841 | 567.48 | P-Sft | 477251
(Rupees Five Hundred Sixty Seven Point Four Eight Only)
16 | P/F 3/8” thick marble tiles of approved quality and colour and shade size 8”x4/6” x4” in dado skirting and facing removal /tucking of existing plaster surface etc. Over ½” thick base of cement mortar 1:3 setting of tiles in slurry of white cement over mortar base i/c filling the joints and washing the tiles with white cement slurry , currint finishing cleaning and ploishing etc complete (i) for new work (S.I No. 68 (i) /P-49).
|  |  |  | 310 | 186.04 | P-Sft | 57672 | #VALUE!
(Rupees One Hundred Eighty Six Point Four Zero Only)
17 | Cement plaster 1:6 upto 12' height 1/2" thick (S.I. No. 13/b/p-51).
|  |  |  | 4905 | 2206.6 | %Sft | 108234
(Rupees Two Thousand Two Hundred Six Point Six Zero Only)
18 | Cement plaster 1:4 upto 12' height 3/8" thick (S.I. No. 11/a/p-51).
|  |  |  | 4905 | 2197.52 | %Sft | 107788
(Rupees Two Thousand One Hundred Ninety Seven Point Five Two Only)
19 | Distempering three coats (S.I. No. 22/c/p-53).
|  |  |  | 4905 | 1079.65 | %Sft | 52957
(Rupees One Thousand Seventy Nine Point Six Five Only)
20 | Painting new surface (c ) Preparing surface and painting of door and windows any type (i/c edge) (iii) 3 coas (S.I. No. 5/c/p-70).
|  |  |  | 170 | 2116.41 | %Sft | 3598
(Rupees Two Thousands One Hundred Sixteen Point Four One Only)
[5 empty] | Total A | 2994180
Part-B Schedule Items (W/S & S/F)
1 | P/F Orisa type white or colour glazed earthen ware w.c pan with cost of low level plastic flush tank of 3 gallons capacity of approved quality i8/c making requisite nunber of holes in wall, plainth & floor and making good in cement concrete 1:2:4 W.C pan orisa type 23" with plastic tank of low down 3 gllons C.I trap & C.I thumble (Superior Quality) with 4" dia C.I Trap (S.I.No.03 (a)(i) P-2)
|  |  |  | 4 | 5836.6 | Each | 23346.4
(Rupees FiveThousands Eight Hundred Thirty Six Point Six Zero Only)
2 | P/F 22" x 16" lavatory basin in white glazed earthen ware complete with & i/c the cost of W.I or C.I cantilever brackets 6 inches built into walls,painted white in 2 coats after a primary coat of red lead paint, of 1/2" dia chrome plated pillar taps 1-1/2" rubber plug & chrome brass waste of approved pattern 1-1/4" dia malloable iron or c.p baprass traps, malloable iron or brass unions and making requisite number of holes in walls plinth and floor for pipe connection & making good in cement concrete 1:2:4 (Standard Pattern). (S.I.No.12 P-4)
|  |  |  | 2 | 4694.8 | Each | 9389.6
(Rupees FourThousands Six Hundred Ninety Four Point Eight Zero Only)
3 | Add extra for labour for providing & Fixing of earthen ware pedstal white or coloured glazed (Foeign or Equivalent) (S.I.No.9 P-03)
|  |  |  | 2 | 938.47 | Each | 1876.94
(Rupees Nine Hundred Thirty Eight Point Four Seven Only)
4 | P/F 6" x2" or 6" x 3" C.I floor trap of the approved selt cleaning design with a C.I scrrewed down gratting with or without a vent arm complete with & i/c making requisite number of holes in walls, plinth & floor for pipe connections & making good cement
|  |  |  | 6 | 2024.43 | Each | 12146.58
(Rupees Two Thousands Twenty Four Point Four Three Only)
5 | P/F in position nyloon connections complete with 1/2" dia, brass stop cock with pair of brass nuts and lining joints to nyloon connection (S.I.No.23 P-6)
|  |  |  | 6 | 447.15 | Each | 2682.9
(Rupees Four Hundred Forty Seven Point One Five Only)
6 | S/F Long bib-cock of superir quality with c.p head 1/2" dia (S.I.No.3 (a) P-19)
|  |  |  | 4 | 1109.46 | Each | 4437.84
(Rupees One Thousand One Hundred Nine Point Four Six Only)
7 | S/F Sawn type piller cock of superior quality with crystal head 1/2" dia (S.I.No.16 (b) P-19)
|  |  |  | 2 | 877.8 | Each | 1755.6
(Rupees Eight Hundred Seventy Seven Point Eight Zero Only)
8 | Cancealed C.P fittings of Superior quality for tiles Bath Rrooms (a) S/F cancealed stop cock of superior quality with c.p head 1/2" dia (S.I.No.11 (a) P-18)
|  |  |  | 6 | 478.28 | Each | 2869.68
(Rupees Four Hundred Seventy Eight Point Two Eight Only)
9 | P/L uPVC pipes of Class "D" fixing in trench i/c cutting fitting and jointing with solvent cement i/c tsting with water to a head of 122 meter or 400 ft (S.I.No. 6 P.B.H P-24)
(i) | 3" dia |  |  | 180 | 136 | P-Rft | 24480
(Rupees One Hundred Thirty Six Only)
(ii) | 1" dia |  |  | 300 | 27 | P-Rft | 8100
(Rupees Twenty Seven Only)
(iii) | 1/2" dia |  |  | 40 | 12 | P-Rft | 480
(Rupees Twelve Only)
10 | S/F Jet Shower with rod of Superior quality single c.p head 1/2" dia (S.I.No.15 P-19)
|  |  |  | 8 | 1142.24 | Each | 9137.92
(Rupees OneThousand One Hundred Forty Two Point Two Four Only)
11 | P/F handle valves (chinal) (S.I.No. 5 P-17)
|  |  |  | 4 | 200.42 | Each | 801.68
(Rupees Two Hundred Point Four Two Only)
12 | P/F M.S clamps of the approved design to 4" C.I Pipe sockets i/c the cost of cutting and making good to wall or M.S bolts and nuts, 4 into wall i/c Pipe distance pices extra painting to match the colour of the building (S.I.No.2 P-9)
|  |  |  | 12 | 72.16 | Each | 865.92
(Rupees Seventy Two Point One Six Only)
13 | P/F 4" dia C.I terminal guard i/c extra painting to match the colour of the building (S.I.No.11 P-10)
|  |  |  | 4 | 389.7 | Each | 1558.8
(Rupees Three Hundred Eighty Nine Point Seven Zero Only)
[5 empty] | Total B | 103929.86
Part- C Ext. Drainage
1 | Excavation for pipe line in trenches , and pits in soft soils i/c trimming and dressing sides to true alignment and shap levelling of beds of trenche to correct level and grade, cutting joint holes and disposal of surplus earth within a one chain as directed by Engineer Incharge Providing fence guards lights flags and temporary crossings for non-vehicular traffic where ever required lift upto 5 ft (1.52m) and lead upto one chain (30.5m) (S.I.No. 1 P.B.H P-60)
|  |  |  | 1500 | 3600 | %0Cft | 5400
(Rupees Three Thousands Six Hundred Only)
2 | Refiling the excavated stuff in trenches 6" thick layer i/c watering ramming to full compaction etc complete (S.I.No. 24 P.B.H P-77)
|  |  |  | 1000 | 2760 | %0Cft | 2760
(Rupees Two Thousands Seven Hundred Sixty Only)
3 | Constructing manhole or inspection chamber for the required diameter of circular sewer and 3'-6' (1067 mm) depth with walls of B.B in cement sand mortar 1:3 cement plastered 1:3 1/2" thick inside of walls and 1" (25mm) thick over benching and channel i/c fixing C.I manhole cover with frames of clear opening (1-1/" x1-1/2,357x3.57) embeded of 1.75 cwt (88.9kg embedded in plain CC 1:2:4 and fixing 1" 25mm dia MS steps 6" (15mm) vude proecting 4" (102mm) from the face of wailed and 12" (303mm) C/C duly painted etc complete as per specification & drawing No.D.B public health (S.Z) (PH-S.I.No.1 P-46)
|  |  |  | 10 | 7191.5 | Each | 71915
(Rupees Ten Thousand Four Hundred Thirty Only)
4 | Providing G.I pipes and clamps etc i/c fixing cutting and fitting complete with & i/c the cost of breaking through walls and and roof making good etc painting two coats after cleaning the pipe etc with white zink paint with pigment to match the color of the building and testing with water to pressure head of 200 ft and handling(S.I.No.1/P-11)
|  |  |  | 125 | 128.55 | P-Rft | 16068.75
(Rupees One Hundred Twenty Eight Point Five Five Only)
5 | Boring for tube well in all water bearing soil from ground level up to 100 ft or 30.5 mm depth i/c sinking & with drawing of cashing pipe (S.I.No.1/P-41) 80 mm 3” dia
|  |  |  | 125 | 160 | P-Rft | 20000
(Rupees One Hundred Sixty Only)
[5 empty] | Total C | 116143.75
General Abstract
|  |  |  | Part- A |  | 2994180
|  |  |  | Part- B |  | 103929.86
|  |  |  | Part- C |  | 116143.75
|  |  |  | G.Total |  | 3214253.61
TERMS & CONDITIONS:
1 | No Premium Shall be allowed on items based on market rates or sanctined by competent
authority the Schedule of rates.
2 | Nothing shall be paid for cartage of any material what so ever brought at the site of work
material cartage form Government stores
3 | The material for use in the work or his finished product can be got tested an approved lab, at the
direction of incharge Engineer or his representative and all expencess in connection with such
testing shall be borne by the Government on his account.
| Contractor |  | Executive Engineer
Buildings Division
Tando Allahyar