## Sch B
SCHEDULE-B
Name of Work: |  | Up Gradation of B.H.U to T.H.Q Hospital Jhando Mari @ Piaro Lund District Tando Allahyar (Int: W/S, S/F).
S. No. | Description |  |  | QTY | Rate | Unit | AMOUNT
Part-A Schedule Items (W/S & S/F)
1 | P/F Orisa type white or colour glazed earthen ware w.c pan with cost of low level plastic flush tank of 3 gallons capacity of approved quality i8/c making requisite nunber of holes in wall, plainth & floor and making good in cement concrete 1:2:4 W.C pan orisa type 23" with plastic tank of low down 3 gllons C.I trap & C.I thumble (Superior Quality) with 4" dia C.I Trap (S.I.No.03 (a)(i) P-2)
|  |  |  | 15 | 5836.6 | Each | 87549
(Rupees FiveThousands Eight Hundred Thirty Six Point Six Zero Only)
2 | P/F 22" x 16" lavatory basin in white glazed earthen ware complete with & i/c the cost of W.I or C.I cantilever brackets 6 inches built into walls,painted white in 2 coats after a primary coat of red lead paint, of 1/2" dia chrome plated pillar taps 1-1/2" rubber plug & chrome brass waste of approved pattern 1-1/4" dia malloable iron or c.p baprass traps, malloable iron or brass unions and making requisite number of holes in walls plinth and floor for pipe connection & making good in cement concrete 1:2:4 (Standard Pattern). (S.I.No.12 P-4)
|  |  |  | 16 | 4694.8 | Each | 75116.8
(Rupees FourThousands Six Hundred Ninety Four Point Eight Zero Only)
3 | Add extra for labour for providing & Fixing of earthen ware pedstal white or coloured glazed (Foeign or Equivalent) (S.I.No.9 P-03)
|  |  |  | 16 | 938.47 | Each | 15015.52
(Rupees Nine Hundred Thirty Eight Point Four Seven Only)
4 | P/F 6" x2" or 6" x 3" C.I floor trap of the approved selt cleaning design with a C.I scrrewed down gratting with or without a vent arm complete with & i/c making requisite number of holes in walls, plinth & floor for pipe connections & making good cement concrete 1:2:4 (S.I.No.20 P-6)
|  |  |  | 23 | 2024.43 | Each | 46561.89
(Rupees Two Thousands Twenty Four Point Four Three Only)
5 | P/F in position nyloon connections complete with 1/2" dia, brass stop cock with pair of brass nuts and lining joints to nyloon connection (S.I.No.23 P-6)
|  |  |  | 31 | 447.15 | Each | 13861.65
(Rupees Four Hundred Forty Seven Point One Five Only)
6 | S/F Long bib-cock of superir quality with c.p head 1/2" dia (S.I.No.3 (a) P-19)
|  |  |  | 24 | 1109.46 | Each | 26627.04
(Rupees One Thousand One Hundred Nine Point Four Six Only)
7 | Cancealed C.P fittings of Superior quality for tiles Bath Rrooms (a) S/F cancealed stop cock of superior quality with c.p head 1/2" dia (S.I.No.11 (a) P-18)
|  |  |  | 31 | 478.28 | Each | 14826.68
(Rupees Four Hundred Seventy Eight Point Two Eight Only)
8 | S/F Sawn type piller cock of superior quality with crystal head 1/2" dia (S.I.No.16 (b) P-19)
|  |  |  | 16 | 877.8 | Each | 14044.8
(Rupees Eight Hundred Seventy Seven Point Eight Zero Only)
9 | P/F 24"x18" bavelled edge mirror of belgium glass complete with 1/8" thick hard board and c.p screws fixed to wooden pleat superior Quality (S.I.No.3 (B) P-7)
|  |  |  | 16 | 2376 | Each | 38016
(Rupees Two Thousands Three Hundred Seventy Six Only)
10 | P/F chrome plated brass towel rail complete with brackets fixing on wooden cleats with 1" long c.p brass screws (ii) Towell rail 30" long 3/4" dia round or square (Standard Pattern) (S.I.No.1 (II, a) P-7)
|  |  |  | 16 | 1082.95 | Each | 17327.2
(Rupees One Thousand Eighty Two Point Nine Five Only)
11 | P/L uPVC pipes of Class "D" fixing in trench i/c cutting fitting and jointing with solvent cement i/c tsting with water to a head of 122 meter or 400 ft (S.I.No. 6 P.B.H P-24)
(i) | 1/2" dia |  |  | 260 | 12 | P-Rft | 3120
(Rupees Twelve Only)
(ii) | 3/4" dia |  |  | 300 | 19 | P-Rft | 5700
(Rupees Nineteen Only)
(iii) | 1" dia |  |  | 350 | 27 | P-Rft | 9450
(Rupees Twenty Seven Only)
(iv) | 3" dia |  |  | 435 | 136 | P-Rft | 59160
(Rupees One Hundred Thirty Six Only)
12 | Cast of specials for uPVC /AC pressura pipes cast iron specials fro PVC/AC pressure pipes (Standard weight for ACIL "B" class) Bend 09" (S.I.No.15 (1) P-13)
|  |  |  | 70 | 650 | Each | 45500
(Rupees Six Hundred Fifty Only)
13 | Add extra labour for concealed G.I Pipe & fittings i/c making recess in the wall for Pipe & making good in cement mortor etc.complete 1/2" dia (S.I.No.2 (i) P-12)
|  |  |  | 260 | 7.82 | Each | 2033.2
(Rupees Seven Point Eight Two Only)
14 | P/F handle valves (chinal) (S.I.No. 5 P-17)
(i) | 3/4" dia |  |  | 10 | 271.92 | Each | 2719.2
(Rupees Two Hundred Seventy One Point Nine Two Only)
(ii) | 1" dia |  |  | 2 | 365.42 | Each | 730.84
(Rupees Three Hundred Sixty Five Point Four Two Only)
15 | P/F M.S clamps of the approved design to 4" C.I Pipe sockets i/c the cost of cutting and making good to wall or M.S bolts and nuts, 4 into wall i/c Pipe distance pices extra painting to match the colour of the building (S.I.No.2 P-9)
|  |  |  | 45 | 72.16 | Each | 3247.2
(Rupees Seventy Two Point One Six Only)
16 | P/F 4" dia C.I terminal guard i/c extra painting to match the colour of the building (S.I.No.11 P-10)
|  |  |  | 15 | 389.7 | Each | 5845.5
(Rupees Three Hundred Eighty Nine Point Seven Zero Only)
[5 empty] | Total A | 486452.52
Part-B Ext. Drainage
1 | Excavation for pipe line in trenches , and pits in soft soils i/c trimming and dressing sides to true alignment and shap levelling of beds of trenche to correct level and grade, cutting joint holes and disposal of surplus earth within a one chain as directed by Engineer Incharge Providing fence guards lights flags and temporary crossings for non-vehicular traffic where ever required lift upto 5 ft (1.52m) and lead upto one chain (30.5m) (S.I.No. 1 P.B.H P-60)
|  |  |  | 2250 | 3600 | %0Cft | 8100
(Rupees ThreeThousand Six Hundred Only)
2 | P/L uPVC pipes of Class "D" fixing in trench i/c cutting fitting and jointing with solvent cement i/c tsting with water to a head of 122 meter or 400 ft (S.I.No. 6 P.B.H P-24)
|  |  |  | 450 | 483 | P-Rft | 217350
(Rupees Four Hundred Eighty Three Only)
3 | Refiling the excavated stuff in trenches 6" thick layer i/c watering ramming to full compaction etc complete (S.I.No. 24 P.B.H P-77)
|  |  |  | 1500 | 2760 | %0Cft | 4140
(Rupees Two Thousand Seven Hundred Sixty Only)
4 | Constructing manhole or inspection chamber for the required diameter of circular sewer and 3'-6' (1067 mm) depth with walls of B.B in cement sand mortar 1:3 cement plastered 1:3 1/2" thick inside of walls and 1" (25mm) thick over benching and channel i/c fixing C.I manhole cover with frames of clear opening (1-1/" x1-1/2,357x3.57) embeded of 1.75 cwt (88.9kg embedded in plain CC 1:2:4 and fixing 1" 25mm dia MS steps 6" (15mm) vude proecting 4" (102mm) from the face of wailed and 12" (303mm) C/C duly painted etc complete as per specification & drawing No.D.B public health (S.Z) (PH-S.I.No.1 P-46)
|  |  |  | 25 | 7191.5 | Each | 179787.5
(Rupees SevenThousand One Hundred Ninety One Point Five Zero Only)
[5 empty] | Total B | 409377.5
Part-C Civil Schedule Itmes
1 | Excavation in foundation of building bridge & other structure i/c dagbelling dressing refilling around the structure with excavated earth watering & ramming lead upto 5' fts. In ordinary soil. (S.I. No.: 18/b/p-4).
|  |  |  | 1440 | 3176.25 | %0Cft | 4574
(Rupees Three Thousands One Hundred Seventy Six Point Two Five Only)
2 | Cement concrete brick or stone ballast 1-1/2" to 2" gauge ratio 1:5:10 (S.I.No-4/P-17)
|  |  |  | 120 | 8694.95 | %Cft | 10434
(Rupees Eight Thousands Six Hundred Ninety Four Point Nine Five Only)
3 | Pacca brick work in foundation & plinth in cement sand mortar 1:6.(S.I. No: 4/e/p-20).
|  |  |  | 366 | 11948.36 | %Cft | 43731
(Rupees Eleven Thousands Nine Hundred Forty Eight Point Three Six Only)
4 | RCC work I/c all labor and material except the cost of steel reinforcement and its labor for bending and binding which will be paid separately this rate also include all kinds of forms moulds lifting shuttering curing rendering and finishing the exposed surface (i/c screening and washing of shingle R.C work in roof slab, beams columns rafts, lintels and other structural members laid in situ or precast laid in position complete in all respects ratio 1:2:4 ) 90 lbs. cement 2cft Sand 4 cft shingle 1/8" to 1/4" gauge. (S.I.No.6 (a) (i) P-16)
|  |  |  | 161 | 337 | P-Cft | 54257
(Rupees Three Hundred Thirty Seven Only)
5 | Fabrication of mild steel reinforcement for cement concrete I/c cutting bending laying in position making joints and fastenings I/c cost of binding wire (also includes removal of rust from bars) using Tor bars (S.I. No: 8 (a) (b)/P-16 /17)
|  |  |  | 8.05 | 5001.7 | P-Cwt | 40264
(Rupees Five Thousand One Point Seven Zero Only)
6 | Cement plaster 1:6 upto 12' height 1/2" thick (S.I. No. 13/b/p-51).
|  |  |  | 624 | 2206.6 | %Sft | 13769
(Rupees Two Thousand Two Hundred Six Point Six Zero Only)
7 | Cement plaster 1:4 upto 12' height 3/8" thick (S.I. No. 11/a/p-51).
|  |  |  | 624 | 2197.52 | %Sft | 13713
(Rupees Two Thousand One Hundred Ninety Seven Point Five Two Only)
8 | Wite glazed tile 1/4" thick dado jointed wite cement and laid over 1:2 cement sand mortar 3/4" thick I/c finishing.(S.I.No.37 P-44)
|  |  |  | 1436 | 28253.61 | %Sft | 405722
Rupees Twenty Eight Thousand Two Hundred Fifty Three Point Six One Only
[5 empty] | Total C | 586464
TERMS & CONDITIONS:
1 | No Premium Shall be allowed on items based on market rates or sanctined by competent
authority the Schedule of rates.
2 | Nothing shall be paid for cartage of any material what so ever brought at the site of work
material cartage form Government stores
3 | The material for use in the work or his finished product can be got tested an approved lab, at the
direction of incharge Engineer or his representative and all expencess in connection with such
testing shall be borne by the Government on his account.
| Contractor |  | Executive Engineer
Buildings Division
Tando Allahyar