## Internal & External
127
BILL OF QUANTITY (BOQ)
DETAILED WORKING ESTIMATE FOR CONSTRUCTION OF GRAVEL ROAD AT VILLAGE MUHAMMAD SAIFUL BHANBHRO, WARD NO:02 CHOONDIKO TOWN, TALUKA NARA, DISTRICT KHAIRPUR
S.# | DESCRIPTION | QUANTITY |  | RATE |  | UNIT | AMOUNT
1 | Earth work excavation in ashes, sand, soft soil or silt clearance undressed lead upto 50ft. (CSI-No:2, P-No:1)
|  | 20701.5 | cft | Rs. | 1663.75 | %ocft | Rs: | 34442 | /=
2 | Dressing slopes of banks or ground surface.
(CSI-No:24, P-No:5)
|  | 41403 | sft | Rs. | 378.13 | %sft | Rs: | 156557 | /=
3 | Providing / Supplying Pit run gravel
(SMI-No:66, P-No:4)
|  | 20701.5 | cft | Rs. | 1200 | %cft | Rs: | 248418 | /=
4 | Earth work compation (soft, ordinary or hard soil)
(a) | Laying earth in 6” layer leveling, dressing and watering
for compaction etc. complete (CSI-No:13-b, P-No:3)
|  | 20701.5 | cft | Rs. | 354 | %ocft | Rs: | 7328 | /=
[5 empty] | TOTAL |  | Rs: | 446746 | /=
|  |  | Added 6.77% Above |  |  |  | Rs: | 30245 | /=
[7 empty] | Rs: | 476991 | /=
Chairman
Town Committee Nara
Town Officer
Town Committee Nara
Assistant Executive Engineer
Town Committee Nara