## Sheet1
04
BILL OF QUANTITY (B.O.Q)
DETAILED WORKING ESTIMATE FOR CONSTRUCTION OF TYPE-II DRAIN FROM HOUSE MORE MAL TO HAZARI MAL STREET CHOONDIKO WARD NO.03
S.# | DESCRIPTION | QUANTITY |  | RATE |  | UNIT | AMOUNT
1 | Excavation in foudation of buiding bridges & other structure i/c dug belling dressing refilling around the structure with excavator earth watering ramming load, upto one chain & lift upto 5"ft (CSI No.18-a, P.No.4) in sand, ashes or lose soil.
|  | 1033.13 | Cft | Rs. | 2722.5 | % 0 cft | Rs. | 2813 | /-
2 | Cement concrete plain i/c compacting finishing and curring complete i/c screening & washing of stone aggregates W/O shuttering. (CSI-No.58-I, P-No.16) a) Ratio 1:4:8
|  | 272.75 | Cft | Rs. | 11288.75 | % cft | Rs. | 30790 | /-
3 | Pacca brick work in foundation plinth in cement sand morter (1:6) (CSI-No.4-I/e, P-No.20/21)
|  | 723.19 | Cft | Rs. | 11948.36 | % cft | Rs. | 86409 | /-
Construction of standard of open drains lunette block of cement concrete (1.2.4) in situ to the design profile i/c cost of mould as per drawing i/c applying floating coat of cement 1/32" inch thick to exposed face finished smooth curing etc complete (as per detail drawing) (CSI NoD-I, P, No.58)
4
|  | 275.5 | Rft | Rs. | 174 | P.rft | Rs. | 47937 | /-
5 | Cement plaster 1:4 upto 20" height 1/2 thick (CSI-No.11-b, P-No.52)
|  | 1102 | Sft | Rs. | 2283.93 | % sft | Rs. | 25169 | /-
6 | R.C.C work in slabs, beams, columns, raft lintel & other structural members laid in situ or preCost laid position complete in all respect Ratio (1:2:4) (CSI-No.6,a/I , P-No.16/17).
|  | 63 | Cft | Rs. | 337 | P.cft | Rs. | 21231 | /-
7 | Fabrication of miled steel reinforcement for cement concrete i/c cutting banding laying in position making joints & fastening i/c cost of binding wire also removal of rust from bars (CSI-8-b,), P-No:17) using Tor bars.
|  | 2.586 | Cwt | Rs. | 5001.7 | P.cwt | Rs. | 12934 | /-
[5 empty] | TOTAL |  | Rs. | 227283 | /-
|  |  | Added 34.63 % Above |  |  |  | Rs. | 78708 | /-
[5 empty] | G.TOTAL |  | Rs. | 305991 | /-
Chairman
Town Committee Nara
Town Officer
Town Committee Nara
Assistant Executive Engineer
Town Committee Nara