## Schedule B
196
BILL OF QUANTITY (B.O.Q)
DETAILED WORKING ESTIMATE FOR RENOVATION OF WATER SUPPLY SCHEME CHOONDIKO, TALUKA NARA DISTRICT KHAIRPUR
PART-VI DISTRIBUTION SYSTEM PE PIPE 3" DIA
S.# | DESCRIPTION | QUANTITY |  | RATE |  | UNIT | AMOUNT
1 | Dismantling and removing road metaling, (CSI No:51, P-13)
|  | 1000 | Cft | Rs. | 605 | P.%cft | Rs. | 6050
2 | Excavation for pipe lines tranches and pits soft soil i/c trimming and dressing to true alignment and shape leveling of beds of trenches to level and grade cutting and disposal of surplus earth with in one chain as directed by engineer Incharge, providing fence guards lights flags and temperory crossing for non vehicular traffic where ever required lift up to 5 ft' and lead up to one chain (PHSI No:2 P-60)
|  | 51800 | Cft | Rs. | 3600 | P.%0cft | Rs. | 186480
3 | Providing laying and fixing in trenches trench i/c fitting jointing & testing etc complete in all respect the high destiny polythlene PE pipes (HDPE 100) for water supply conformaing ISO 4427/DIN 8074/8075 BS 3580 and PSI 3051 (PHSI No:1 P-25)
|  | 8800 | Rft | Rs. | 148 | P.Rft | Rs. | 1302400
4 | High density poly ethylene fitting (PE-100) ACIL "B" class (SMI PHSI No:11 P-18)
|  | 3 | No | Rs. | 1341 | Each | Rs. | 4023
Elbow 90* 3" dia 90mm
|  | 3 | No | Rs. | 1118 | Each | Rs. | 3354
5 | Butt fusion joint 3" dia
|  | 10 | Nos | Rs. | 600 | Each | Rs. | 6000
7 | Refilling the excavated stuff in trenches in 6" thick layres i/c watering ramming or full etc complete. (PHSI No:24 P-77)
|  | 47520 | Cft | Rs. | 2760 | P.%0cft | Rs. | 131155
[6 empty] | Total | Rs. | 1639462
|  |  |  | Added 21.37% Above |  |  | Rs. | 350353
[6 empty] | G.Total | Rs. | 1989853
Contractor
Chairman
Town Committee Nara
Town Officer
Town Committee Nara
Assistant Executive Engineer
Town Committee Nara