## Schedule B
196
BILL OF QUANTITY (B.O.Q)
DETAILED WORKING ESTIMATE FOR RENOVATION OF WATER SUPPLY SCHEME CHOONDIKO, TALUKA NARA DISTRICT KHAIRPUR
PART-I TUBE WELL
S.# | DESCRIPTION | QUANTITY |  |  |  | RATE |  | UNIT | AMOUNT
1 | Boring for tube well in all water bearing soil from ground level upto 100' ft or 30.50 meter depth i/c sinking and with drawing of cassing pipe 12' dia boring.(PHSI No:1 (B-e) P-41)
|  | 80 | Rft |  | Rs. | 743 |  | P.Rft | Rs. | 59440
2 | Supplying and installing PVC strainer "B" class of approved design qualitty make necessary sockets etc complete for 8" dia pvc strainer. (PHSI No:9 (E) P-43)
|  | 56 | Rft |  | Rs. | 554.05 |  | P.Rft | Rs. | 31027
3 | Supplying and installing PVC blind pipe "B" class of approved design quality and make necessary sockets etc complete for 8" dia PVC strainer. (PHSI No: 12 (E) P-44)
|  | 26 | Rft |  | Rs. | 516.8 |  | P.Rft | Rs. | 13437
4 | Surroundings with grated bajri size 3/8' to 1/8" or (9 to 3" mm) in between bore and blind pipe fopr the following dia meter of strainer. (PHSI No: 13 P-34)
|  | 80 | Rft |  | Rs. | 105 |  | P.Rft | Rs. | 8400
5 | Supplying PVC end plug 8" dia (SRMI PHE No.20 (vi) P-28)
|  | 1 | No. |  | Rs. | 1000 |  | Each | Rs. | 1000
6 | Taking samples of water from bore hole and placing into two separate botles (PHSI No:7, P-43)
|  | 4 | No. |  | Rs. | 131 |  | Each | Rs. | 524
7 | Taking and preserving 2 Ibs (1kg) samples of per strata from bore hole (PHSI No:6 P-43)
|  | 4 | No. |  | Rs. | 101 |  | Each | Rs. | 404
8 | Providing strong substantially built wooden locked box with compartments frp presurving 2 Ibs (1kg) sample strata. (PHSI No:5, P-43)
|  | 1 | No. |  | Rs. | 3530 |  | Each | Rs. | 3530
9 | Supplying and fixing M.S bail plug (PHSI No:8 (b) P-43)
|  | 1 | No. |  | Rs. | 2607 |  | Each | Rs. | 2607
10 | Development charges of tube wells testings charges of sumple from labourtory (PHSI No.8 (a) P-43)
|  | 80 | No. |  | Rs. | 200 |  | Each | Rs. | 16000
11 | Privision for resitivity test
|  | 1 | No. |  | Rs. | 25000 |  | Each | Rs. | 25000
[8 empty] | Total | Rs. | 161369
|  | For 03 Nos Tube Well= 161369x3= | [6 empty] | Rs. | 484107
|  |  |  | Added 14.57% Above |  |  |  |  | Rs. | 70534
| Contractor | [5 empty] | G.TOTAL |  | Rs. | 554641
Chairman
Town Committee Nara
Town Officer
Town Committee Nara
Assistant Executive Engineer
Town Committee Nara