## Sheet1
143
BILL OF QUANTITY (B.O.Q)
DETAILED WORKING ESTIMATE FOR CONSTRUCTION OF COMPOUND WALL AT DARGAH SYED GAMBAL SHAH JILLANI WARD NO.02 CHOONDIKO TOWN, TALUKA NARA, DISTRICT KHAIRPUR | [10 empty] | MATERIAL STATEMENT
S.# | Description | Quantity |  | Rate |  |  | Unit |  | Amount
1 | Excavation in foundation of building bridges & other structure i/c dug belling dressing refilling around the structure with excavated earth watering ramming lead, up to one chain & lift up to 5”ft Ordinary soil.(CSI-No:18-b, P-No:4) | [9 empty] | Item | Qty | Cement (Bags) | Bholari (Cft.) | Crush (Cft.) | Bricks (Nos.)
[11 empty] | CC Brick or Stone Blast 1:5:10 | 290.5 | 22.659 | 142.345 | 284.69 | ---
[11 empty] | Pacca Brick Work in foundation (1:6) | 819.21 | 28.1808 | 210.537 | --- | 11059.335
|  | 871.5 | cft | Rs. | 3176.25 |  | %ocft |  | Rs: | 2768.1019 | D.P.C 1:2:4 | 328.265 | 14.1154 | 36.1091 | 72.2183 | ---
2 | Cement concrete for Stone Ballast 1 ½ to 2” guage Ratio1:5:10 (CSI-No:4-c, P-No:15) | [9 empty] | Pacca Brick Work other than building (1:6) | 485.22 | 16.6916 | 124.7015 | --- | 6550.47
|  | 290.5 | cft | Rs. | 8694.95 |  | %cft |  | Rs: | 25259 | Cement plaster 3/8" 1:4 | 1599.27 | 9.1158 | 47.9781 | --- | ---
3 | Pacca brick work in foundation plinth in cement sand mortar (1:6)(CSI-No:4/I-e, P-No:20/21) | [9 empty] | Cement pointing 1:2 | 1163.52 | 8.3773 | 20.9434 | --- | ---
|  | 819.21 | cft | Rs. | 11948.36 |  | % cft |  | Rs: | 97882 |  | Say | 108 | 647 | 357 | 17610
4 | D.P.C with cement sand shingle concrete (1:2:4) i/c two coats of max phalt mixture (CSI-No:28-c, P-No:19) | [9 empty] | Lead to site of work in miles |  | 57 | 206 | 8 | 50
[11 empty] | Rates in Rupess |  | 40.53 | 7283.96 | 837.08 | 1763.74
|  | 328.265 | sft | Rs. | 4982.18 |  | %sft |  | Rs: | 16355
[12 empty] | Total | 85552.2982
5 | Pacca Brick work other than building i/c stricly
of joint 20' heght in cement sand motor motor 1:6
(CSI-No:7-e, P-No:22)
|  | 485.22 | cft | Rs. | 12346.65 |  | %cft |  | Rs: | 59908
6 | Cement plaster 1:6 on walls 1/2" thick (CSI-No:13-b, P-No:52)
|  | 1599.27 | sft | Rs. | 2206.6 |  | %sft |  | Rs: | 35289
7 | Cement plaster 1:4 upto 20” hite 3/8 (CSI-No:11-a, P-No:52)
|  | 1599.27 | sft | Rs. | 2197.52 |  | %sft |  | Rs: | 35144
8 | Cement pointing struck joints on walls 1:2 ratio
(CSI-No:19-b, P-No:53)
|  | 1163.52 | sft | Rs. | 1287.44 |  | %sft |  | Rs: | 14980
9 | White washing one coats (CSI-No:26-c, P-No:54)
|  | 1599.27 | sft | Rs. | 829.95 |  | %sft |  | Rs: | 13273
10 | Colour washing two coats (CSI-No:25-b, P-No:54)
|  | 2762.79 | sft | Rs. | 859.9 |  | %sft |  | Rs: | 23757
11 | Making & fixing steel grated doors complete with locking arrangement
i/c angle iron frame 2"x2"x3/8" and 3/4" square bars 4" center to center
(CSI-No:23, P-No:92)
|  | 30 | sft | Rs. | 594.57 |  | P.sft |  | Rs: | 17837
12 | Painting new surfaces (c) Preparing surface & Painting of
gaurds bars, gates of iron bars gratings, railings and similar
open work 3 coats.(CSI-No:5-d, P-No:69/70)
|  | 60 | sft | Rs. | 1270.83 |  | %sft |  | Rs: | 762
[8 empty] | TOTAL | Rs: | 343214.1019
|  |  | Added 29.95% Above | [5 empty] | Rs: | 102793
[6 empty] | G.TOTAL |  |  | Rs: | 446007.1019
Contractor
Assistant Executive Engineer
Town committee, Nara
Sub-Engineer
Town committee, Nara
Assistant Executive Engineer
Town committee, Nara
Town Officer
Town committee, Nara
Chairman
Town committee, Nara