## Schedule B
196
BILL OF QUANTITY (B.O.Q)
DETAILED WORKING ESTIMATE FOR RENOVATION OF WATER SUPPLY SCHEME CHOONDIKO, TALUKA NARA DISTRICT KHAIRPUR
PART-II '10'X'10' PUMP HOUSE
S.# | DESCRIPTION | QUANTITY |  | RATE |  | UNIT | AMOUNT
1 | Excavation in foudation of buiding bridges & other structure i/c dag belling dressing refilling around the structure with excavated earth lead upto one chain & lift upto 5"feet (I or Soil) (CSI No.18 P.No.5).
|  | 187 | Cft | Rs. | 3176.25 | P.%0 cft | Rs. | 594
2 | Cement concrete brick or stone ballast 1-1/2"2 guage Ratio 1:4:8 (CSI No.4 P.No:16)
|  | 78.49 | Cft | Rs. | 9416.28 | P.% Cft | Rs. | 7391
3 | Pacca brick work in foundation plinth in cement sand morter (1:6) (CSI-No.4, P-No.23)
|  | 216.02 | Cft | Rs. | 11948.36 | P.% cft | Rs. | 25811
4 | D.P.C Cement sand & shingle (1:2:4) i/c two coats of miax phalt mixture. (CSI No:16 (d), P-42)
|  | 48.57 | Sft | Rs. | 4982.18 | P.% sft | Rs. | 2420
5 | Pacca work in ground floor including stricking of joints cement sand morter 1:6 (CSI No:5, P-24)
|  | 278.63 | Cft | Rs. | 12674.36 | P.% cft | Rs. | 35315
6 | R.C.C work in roof slabs, beams, colomns, rafts, lintels and other structure member laid in situ or precost laid in position making complete in all respect Ratio:1:2:4 90 Lbs of cement Cft. Of sand 4 Cft. of shingle 1/2 to 3/4 guage.
|  | 86.55 | Cft | Rs. | 337 | P.Cft | Rs. | 29167
7 | Fabrication of miled steel reinforcement for cement concrete i/c cutting banding laying in position making joints & fastening i/c cost of binding wire also removal of rust from bars (CSI No:7 P-No:19).
|  | 3.477 | Cwt | Rs. | 5001.7 | P.Cwt | Rs. | 17391
8 | Filling watering and ramming earth in floors with surplus earth from foundation and lead upto one chain and lift upto 5' ft (CSI No:21, P-5)
|  | 231.36 | Cft | Rs. | 1512.5 | P.%0Cft | Rs. | 350
9 | Providing and laying 1" thick C.C topping surface finishing
and dividing to panels (SCI No: P.No: )
|  | 92.54 | Sft | Rs. | 4411.82 | P.% Sft | Rs. | 4083
10 | Fabrication of havey steel work with angles, tees flate iron,
round iron sheet iron for making girder tanks etc i/c
cutting drilling revilling handing assembling and fixing
but excluding errection in position (CSI No:02 P-91)
|  | 4.411 | Cwt | Rs. | 4928.49 | P.Cwt | Rs. | 21740
11 | Errection & fitting in position of iron trusses fixing in
Position (CSI No:6 P-91)
|  | 4.411 | Cwt | Rs. | 271.04 | P.Cwt | Rs. | 1196
12 | Supplying & fixing in position iron / steel grill using solid
square bars of size 3/8" x 1/4" size etc complete.
(CSI No:20 P-93)
|  | 24 | Sft | Rs. | 180.5 | P.Sft | Rs. | 4332
13 | Cement plaster (1:6) upto 12 height" 1/2 thick.
(CSI No:13 (b) P-52)
|  | 474.5 | Sft | Rs. | 2206.6 | P.%Sft | Rs. | 10470
14 | Cement plaster (1:4) upto 12 ft' Height" (3/8" thick).
(CSI No:11 (a) P-52)
|  | 535.05 | Sft | Rs. | 2197.52 | P.%Sft | Rs. | 11758
15 | Cement pointing struck joints on walls (1:3) (CSI No:19 P-58)
|  | 408 | Sft | Rs. | 1213.58 | P.%Sft | Rs. | 4951
16 | White washing one coats (CSI No:26 P-60)
|  | 943.05 | Sft | Rs. | 416.63 | P.%Sft | Rs. | 3929
17 | White washing three coats. (CSI No:25 P-59)
|  | 178 | Sft | Rs. | 829.95 | P.%Sft | Rs. | 1477
18 | Colour washing two coats. (CSI No:25 (a) P-60)
|  | 943 | Sft | Rs. | 859.9 | P.%Sft | Rs. | 8109
19 | Preparing surface painting of doors and windows any type i/c edge (CSI No:5 P-76) three coats
|  | 104 | Sft | Rs. | 2116.41 | P.%Sft | Rs. | 2201
[6 empty] | Total | Rs. | 192685
|  | For 4 Nos Pump House Rs.192685x4 = |  |  |  |  | Rs. | 770740
[5 empty] | Added 25.30% Above |  | Rs. | 194997
| Contractor |  |  |  |  | G.TOTAL | Rs. | 965762
Chairman
Town Committee Nara
Town Officer
Town Committee Nara
Assistant Executive Engineer
Town Committee Nara