## Schedule B
196
BILL OF QUANTITY (B.O.Q)
DETAILED WORKING ESTIMATE FOR RENOVATION OF WATER SUPPLY SCHEME CHOONDIKO, TALUKA NARA DISTRICT KHAIRPUR
PART-V PE PIPE TRUNK MAIN 6' DIA
S.# | DESCRIPTION | QUANTITY |  | RATE |  |  | UNIT | AMOUNT
1 | Dismantling and removing road metaling, (CSI No:51, P-13)
|  | 300 | Cft | Rs. | 605 |  | P.%cft | Rs. | 1815
2 | Excavation for pipe lines tranches and pits soft soil i/c trimming and dressing to true alignment and shape leveling of beds of trenches to level and grade cutting and disposal of surplus earth with in one chain as directed by engineer Incharge, providing fence guards lights flags and temperory crossing for non vehicular traffic where ever required lift up to 5 ft' and lead up to one chain (PHSI No:2 P-60)
|  | 33900 | Cft | Rs. | 3600 |  | P.%0cft | Rs. | 122040
3 | Providing laying and fixing in trenches trench i/c fitting jointing & testing etc complete in all respect the high destiny polythlene PE pipes (HDPE 100) for water supply conformaing ISO 4427/DIN 8074/8075 BS 3580 and PSI 3051 (PHSI No:1 P-25)
|  | 5700 | Rft | Rs. | 440 |  | P.Rft | Rs. | 2508000
4 | High density poly ethylene fitting (PE-100) ACIL "B" class (SMI PHSI No:11 P-18) (a) PE. Reducer 6'x8' (PHSMI No:11 (a) P-16)
|  | 2 | No | Rs. | 893.75 |  | Each | Rs. | 1788
(a) | PE. Reducer 6'x4' (PHSMI No:11 (a) P-16)
|  | 2 | No | Rs. | 893.75 |  | Each | Rs. | 1788
(b) | Elbow 6" dia 90* (PHSMI No:B (6) P-17)
|  | 4 | No | Rs. | 3480 |  | Each | Rs. | 13920
(c) | Elbow 6" dia 45* (PHSMI No:A (6) P-17)
|  | 2 | No | Rs. | 2784 |  | Each | Rs. | 5568
5 | Making but fusion Joint (SMI No:14 P-10)
|  | 15 | Joint '@ Rs. |  | 1000 |  | P.Joint | Rs. | 15000
6 | Providing chamber 3'x2 (915x615mm) inside dimension 4 1/2' (1372mm) deep as per approval design for sluice valve 3" to dia 18" (457mm) dia inside cost iron cover and frame (wt=1 cwt, 3qr) fixed in RCC 1:2:4 (102mm) thick (102mm) thick with 5 Ibs walls set in 1:6 cement sand morter 6" thick (152mm) thick cement concrete 1:2:4 flooring 1/2 (12.50mm) thick cement plaster 1:3 total inside wall surface end to top i/c providing and fixing M.S foot rest at every one foot beyond 2 1/2 ft deth curing excavation bach filling and disposal of surplus earth etc complete. (PHSI No:Q 1 P.No:49)
|  | 2 | Nos | Rs. | 18820 |  | Each | Rs. | 37640
7 | Refilling the excavated stuff in trenches in 6" thick layres i/c watering ramming or full etc complete. (PHSI No:24 P-77)
|  | 30780 | Cft | Rs. | 2760 |  | P.%0cft | Rs. | 84953
[7 empty] | Total | Rs. | 2792511
[6 empty] | Added 21.92% Above |  | Rs. | 612118
[7 empty] | G.Total | Rs. | 3404629
Contractor
Chairman
Town Committee Nara
Town Officer
Town Committee Nara
Assistant Executive Engineer
Town Committee Nara