## Schedule B
196
BILL OF QUANTITY (B.O.Q)
DETAILED WORKING ESTIMATE FOR RENOVATION OF WATER SUPPLY SCHEME CHOONDIKO, TALUKA NARA DISTRICT KHAIRPUR
PART-III ELECTRIC PUMPING MACHINERY 10 BHP
S.# | DESCRIPTION | QUANTITY |  | RATE |  | UNIT | AMOUNT
1 | Providing installing pumping machinery for water supply Scheme Choondiko GOLDEN SEAR Turbine Pump NR-151 E/3A Type 6" (3"), with 10 Bp, 3 phase Electric Motor Origin: SEAR- Italy for Discharge 85 GPM @ 130 ft Head with Local made accessories for 40 ft setting as under electric Drop cable 10mm2 3 core x 50 ft water proof joint G.I pipe 3" (M Grade)x 40 ft G.I Bend 3" x 1 G.I. Delivery pipe 3" (M Grade) x 5 feet M.S foundation plant with T-Bolts M.S Holding clamps x 70 feet transporation, installation and MCU not included.
|  | 1 | Sets | Rs. | 1206000 | P.Set | Rs. | 1206000
INTER CONNECTION
1 | Flage Adopter NSI
|  | 4 | Rft | Rs. | 675 | P.Rft | Rs. | 2700
2 | P.E pipe HDPE PN-10
|  | 10 | Rft | Rs. | 178 | P.Rft | Rs. | 1780
2 | Supplying & fixing MS flande made out of MS Sheet.mixture. (CSI No:16 (d), P-42)
|  | 4 | Nos | Rs. | 500.89 | Each | Rs. | 2004
3 | Supplying reflax valve heavy pattern test pressure 21.0. kg or CM or 300 Ibs sq: inch (SMI No:6 (b) P-11)
|  | 1 | No | Rs. | 1543.75 | Each | Rs. | 1544
4 | Suplying CI sluice valve heavy pattern test pressure 21.0. kg or CM or 300 Ibs sq: inch (SMI No:2 (b) P-11)
|  | 1 | No | Rs. | 4290 | Each | Rs. | 4290
5 | CI Bend of flanged end with holes i/c trenches and facing of flanged for all size (PHSMI No.8 P-12)
|  | 0.75 | Cwt | Rs. | 6096 | P.Cwt | Rs. | 4572
6 | CI tappers flat bottomed or central tapered flanged ends with holes i/c turning and facing of flanged all size. (SMI No:9 P-12)
|  | 0.19 | Cwt | Rs. | 6096 | P.Cwt | Rs. | 1158
7 | Making but fusion joint (SMI No:14 P-10)
|  | 4 | No | Rs. | 600 | Each | Rs. | 2400
8 | Jointing CI/MS flanged pipe to special flanged and inside threaded i/c supplying rubber packing the required thickness nuts and bolts with wisher and other required for jointing and testing the joint to the specified pressure etc complete (PHSI No:1 9b) P-40)
|  | 2 | Joints | Rs. | 499 | P.Joint | Rs. | 998
[6 empty] | Total | Rs. | 1227446
|  | For 02 Nos Pumping Machinery Rs.1227446x2= |  |  |  |  | Rs. | 2454892
|  | Added 10% on item No:3 to 7 Above |  |  |  |  | Rs. | 2793
| Contractor |  |  |  |  | G.TOTAL | Rs. | 2457204
Chairman
Town Committee Nara
Assistant Executive Engineer
Town Committee Nara
Town Officer
Town Committee Nara