## Schedule B
09
BILL OF QUANTITY (B.O.Q)
DETAILED WORKING ESTIMATE FOR PROVIDING AND LAYING C.C FROM RANO MAL TO LEKHOO MAL CHOONDIKO WARD NO.03
S.# | Description | Quantity |  |  | Rate |  | Unit | Amount
1 | Borrow pit excavation undressed lead upto 100 ft a) ordinary soil (CSI No:3-A, P-No:1)
|  | 5100 | cft |  | Rs. | 2117.5 | %0 cft | Rs. | 10799
2 | Erath work compation (soft, ordinary or hard soil) (a) laying earth in 6"layer leveling & dressing complete CSI No:13-a, P.No:03)
|  | 5100 | cft |  | Rs. | 263 | %0 cft | Rs. | 1341
3 | Extra for every 50 ft. additional lead or part there of for earth work (soft, ordinary or hard soil). (CSI No:8-a, P.No:2) lead-1/2 mile 5280/2-2640-100=2540/50=50.80 Leads x Rs.100.78 =5119.62 %0cft
|  | 5100 | cft |  | Rs. | 5119.62 | %0 cft | Rs. | 26110
4 | Cement concrete brick or stone ballast 1-1/2"2 guage Ratio 1:5:10 (CSI No.4-c, P.No:15)
|  | 1800 | cft |  | Rs. | 8694.95 | %0 cft | Rs. | 156509
5 | Cement concrete plain i/c placing compacting finishing and curring complete i/c screening & washing of stone aggregates W/O shuttering (CSI No:5-f, P.No:16)
|  | 1200 | cft |  | Rs. | 14429.25 | % cft | Rs. | 173151
6 | Erection & Removal of centering for R.C.C or plain cement concrete works of partal wood (verticle) (CSI No.19-bii, P.No:18)
|  | 254 | sft |  | Rs. | 3127.41 | %0 sft | Rs. | 7944
[7 empty] | Total | Rs. | 375854
|  |  | Added 37.29 % Above |  |  |  |  | Rs. | 140156
|  |  |  | G.TOTAL |  |  |  | Rs. | 516009
Chairman
Town Committee Nara
Town Officer
Town Committee Nara
Assistant Executive Engineer
Town Committee Nara