## Internal & External
76
BILL OF QUANTITY (BOQ)
DETAILED WORKING ESTIMATE FOR CONSTRUCTION OF GRAVEL ROAD AZAM SAHITO TO GHULAM RASOOL SHAH RASHDI ISMAIL SHAH COLONY, CHOONDIKO TOWN, TALUKA NARA, DISTRICT KHAIRPUR
S.# | DESCRIPTION | QUANTITY |  | RATE |  | UNIT | AMOUNT
1 | Earth work excavation in ashes, sand, soft soil or silt clearance undressed lead upto 50ft. (CSI-No:2, P-No:1)
|  | 12315.78 | cft | Rs. | 1663.75 | %ocft | Rs: | 20490 | /=
2 | Dressing slopes of banks or ground surface.
(CSI-No:24, P-No:5)
|  | 24631.56 | sft | Rs. | 378.13 | %sft | Rs: | 93139 | /=
3 | Providing / Supplying Pit run gravel
(SMI-No:66, P-No:4)
|  | 12315.78 | cft | Rs. | 1200 | %cft | Rs: | 147789 | /=
4 | Earth work compation (soft, ordinary or hard soil)
(a) | Laying earth in 6” layer leveling, dressing and watering
for compaction etc. complete (CSI-No:13-b, P-No:3)
|  | 12315.78 | cft | Rs. | 354 | %ocft | Rs: | 4360 | /=
[7 empty] | Rs: | 265779 | /=
|  |  | Added 7.60% Above |  |  |  | Rs: | 20199 | /=
[7 empty] | Rs: | 285978 | /=
Chairman
Town Committee Nara
Town Officer
Town Committee Nara
Assistant Executive Engineer
Town Committee Nara