## AC
DETAILED WORKING ESTIMATE FOR BEAUTIFICATION OF CHOONDIKO TOWN, TALUKA NARA, DISTRICT KHAIRPUR
ABSTRACT OF COST
| Part-I: | Drainage Nala |  | = | Rs: | 3428358
| Part-II: | Median/ Wall |  | = | Rs: | 201530
| Part-III: | C.C. Pavers |  | = | Rs: | 5370115
|  |  | Total = |  | Rs: | 9000003
|  |  | Say = |  | Rs: | 9000000
Assistant Executive Engineer
Town Committee, Nara
Town Officer
Town Committee, Nara
Chairman
Town Committee Nara

## Internal & External
193
DETAILED WORKING ESTIMATE FOR BEAUTIFICATION OF CHOONDIKO TOWN, TALUKA NARA, DISTRICT KHAIRPUR
PART-I: DRAINAGE NALA:A1:O5 | [10 empty] | MATERIAL STATEMENT
S.# | Description | Quantity |  | Rate |  | Unit |  | Amount
1 | Excavation in foundation of building bridges & other structure i/c dug belling dressing refilling around the structure with excavator earth watering ramming load, up to one chain & lift upto 5”ft (CSI-No:18-a, P-No:4) In sand, ashes or lose soil.
[11 empty] | Item | Qty | Cement (Bags) | Bholari (Cft.) | Crush (Cft.) | Steel (Cwt.)
[11 empty] | CC Brick or stone ballast (1:4:8) | 973.5528 | 93.4611 | 467.3053 | 934.6107 | ---
[11 empty] | Fabrication | 271.719 | --- | --- | --- | 271.719
|  | 9824.03 | Cft. | Rs. | 2722.5 |  | %oCft. | Rs: | 26745.9293 | /=
[12 empty] | Total | 986.148 | 2699.0227 | 5398.0455 | 271.719
2 | Cement concrete for Stone Ballast 1 ½ to 2” guage Ratio1:4:8 (CSI-No:4-c, P-No:15)+A1:R14
[11 empty] | Lead to site of work in Miles |  | 57 | 206 | 8 | 55
|  | 973.5528 | cft | Rs. | 8694.95 |  | %cft | Rs: | 84650 | /= |  |  | 399.6858 | 196595.7371 | 45185.9592 | 6431.5887
3 | R.C.C work in slabs, beams, columns raft lintel & other structural members laid in situ or preCost laid position complete in all respect Ratio (1:2:4) (CSI-No:6-a/I, P-No:16/17) | [10 empty] | Total | 248612.9708
|  | 5072.085 | Cft. | Rs. | 337 |  | P.Cft. | Rs: | 1709292.645 | /=
4 | Fabrication of mild steel reinforcement for cement concrete i/c cutting banding laying in position making joints & fastening i/c cost of binding wire also removal of rust from bars (CSI-No:8-b), P-No:17) using Tor bars.
|  | 271.719 | Cft. | Rs. | 5001.7 |  | P.Cwt. | Rs: | 1359056.9223 | /=
[7 empty] | Total | Rs: | 3179745.4966 | /=
[5 empty] | Added 7.82% Above |  |  | Rs: | 248656 | /=
| Contractor | [5 empty] | G.Total | Rs: | 3428401.4966 | /=
193
DETAILED WORKING ESTIMATE FOR BEAUTIFICATION OF CHOONDIKO TOWN, TALUKA NARA, DISTRICT KHAIRPUR
PART-I: DRAINAGE NALA:A1:O5
S.# | Description | Quantity |  | Rate |  | Unit |  | Amount
| PART-II: MEDIAN/ WALL | [9 empty] | MATERIAL STATEMENT
1 | Excavation in foundation of building bridges & other structure i/c dug belling dressing refilling around the structure with excavator earth watering ramming load, up to one chain & lift upto 5”ft (CSI-No:18-a, P-No:4) In sand, ashes or lose soil.
[11 empty] | Item | Qty | Cement (Bags) | Bholari (Cft.) | Crush (Cft.)
[11 empty] | CC Brick or stone ballast (1:4:8) | 420 | 40.32 | 201.6 | 403.2
[11 empty] | CC Plain (1:2:4) | 184.8 | 31.416 | 81.312 | 162.624
|  | 560 | Cft. | Rs. | 2722.5 |  | %oCft. | Rs: | 1524.6 | /=
[12 empty] | Total | 71.736 | 282.912 | 565.824
2 | Cement concrete for Stone Ballast 1 ½ to 2” guage Ratio1:4:8 (CSI-No:4-c, P-No:15)
[11 empty] | Lead to site of work in Miles |  | 57 | 206 | 8
[11 empty] | Rates in Rupess |  | 40.53 | 7283.96 | 837.08
|  | 184.8 | cft | Rs. | 8694.95 |  | %cft | Rs: | 16068 | /=
[13 empty] | 29.0746 | 20607.1969 | 4736.3995
3 | Cement concrete plain i/c placing compacting finishing and curring complete i/c3 Screening &washing of stone aggregates W/O shuttering. (CSI-No:5-i, P-No:16) Ratio 1:2:4
[12 empty] | Total | 25372.6711
| Qty: | 420 | Cft. | Rs. | 14429.25 |  | %Cft. | Rs: | 60602.85 | /=
4 | Erection and removal of centering for RCC or plain cement concrete works of partal wood (verticle). (CSI-No:19-b/ii, P-No:18)
| Qty: | 2800 | Sft. | Rs. | 3127.41 |  | %Sft. | Rs: | 87567.48 | /=
5 | Borrow pit excavation unddressed lead upto 100 ft a) ordinary soil (CSI-No:3-a, P-No:1)
| Qty: | 1400 | cft | Rs. | 2117.5 |  | %ocft | Rs: | 2964.5 | /=
6 | Extra for every 50 ft. additional lead or part thereof.for Earth work (soft, ordinary or hard soil). (CSI-No:8-a, P-No:2) Lead = 1/2 Mile 5280/2=2640-100=2540/50=50.80 Leads x Rs:100.78=5119.62 %ocft.
| Qty: | 1400 | cft | Rs. | 5119.62 |  | %ocft | Rs: | 7167.468 | /=
7 | Dressing & laveling of earth work to design section etc.complete in ordinary soil (CSI-No:11-b, P-No:3)
| Qty: | 1400 | cft | Rs. | 187.55 |  | %ocft | Rs: | 262.57 | /=
[7 empty] | Total | Rs: | 176157.468 | /=
[5 empty] | Added 14.40% Above |  |  | Rs: | 25367 | /=
| Contractor |  |  |  |  | G.Total |  | Rs: | 201524.468
193
DETAILED WORKING ESTIMATE FOR BEAUTIFICATION OF CHOONDIKO TOWN, TALUKA NARA, DISTRICT KHAIRPUR
PART-I: DRAINAGE NALA:A1:O5
S.# | Description | Quantity |  | Rate |  | Unit |  | Amount
| PART-III: C.C. PAVERS | [9 empty] | MATERIAL STATEMENT
1 | Borrow pit excavation unddressed lead upto 100 ft a) ordinary soil (CSI-No:3-a, P-No:1)
[11 empty] | CC Plain (1:4:8) | 5400 | 518.4 | 2592 | 5184 | --- | ---
| Qty: | 3600 | cft | Rs. | 2117.5 |  | %ocft | Rs: | 7623 | /=
[11 empty] | Crushed fire bricks sand | 2288 | --- | --- | --- | 2288 | ---
2 | Extra for every 50 ft. additional lead or part thereof. for Earth work (soft, ordinary or hard soil). (CSI-No:8-a, P-No:2) Lead = 1/2 Mile 5280/2=2640-100=2540/50=50.80 Leads x Rs:100.78=5119.62 %ocft.
[11 empty] | C.C. Pavers | 17600 | --- | --- | --- | --- | 79200
[12 empty] | Total | 518.4 | 2592 | 5184 | 2288 | 79200
| Qty: | 3600 | cft | Rs. | 5119.62 |  | %ocft | Rs: | 18430.632 | /=
[11 empty] | Lead to site of work in Miles |  | 57 | 206 | 8 | 50 | 310
3 | Earth work compation (soft, ordinary or hard soil) (a) Laying earth in 6” layer leveling & dressing & watering for compaction etc. complete (CSI-No:13-b, P-No:3)
[11 empty] | Rates in Rupess |  | 40.53 | 7283.96 | 837.08 | 2204.6 | 8536.74
[13 empty] | 210.1075 | 188800.2432 | 43394.2272 | 50441.248 | 676109.808
| Qty: | 3600 | cft | Rs. | 354 |  | %ocft | Rs: | 1274.4 | /=
[12 empty] | Total | 958955.6339
4 | Cement concrete plain i/c placing compacting finishing and curring complete i/c Screening &washing of stone aggregates W/O shuttering. (CSI-No:5-i, P-No:16) a) Ratio 1:4:8
| Qty: | 5400 | Cft. | Rs. | 11288.75 |  | %Cft. | Rs: | 609592.5 | /=
5 | Providing & laying crushed fire bricks graded as sand (CSI-No:51, P-No:4)
| Qty: | 2288 | Cft. | Rs. | 11288.75 |  | %Cft. | Rs: | 258286.6 | /=
6 | Providing & fixing cement paving blocks flooring having size of 197x97x60 (mm) of city/ quddra/ cobble shape with natural colours having strength between 5000-8000 psi i/c. filling the joints with hill sand and laying in specified manner / pattern and design etc. complete. (CSI-No:71, P-No:49)
| Qty: | 17600 | Cft. | Rs. | 199.77 |  | P.Sft. | Rs: | 3515952 | /=
[7 empty] | Total | Rs: | 4411159.132 | /=
[5 empty] | Added 21.74% Above |  |  | Rs: | 958986 | /=
| Contractor | [5 empty] | G.Total | Rs: | 5370145.132 | /=
Chairman
Town Committee, Nara
Sub-Engineer
Town Committee Nara
Assistant Executive Engineer
Town committee, Nara
Sub-Engineer
Town Committee Nara
Assistant Executive Engineer
Town committee, Nara
Sub-Engineer
Town Committee Nara
Chairman
Town Committee, Nara
Town Officer
Town Committee, Nara
Assistant Executive Engineer
Town Committee, Nara
Town Officer
Town Committee, Nara
Assistant Executive Engineer
Town Committee, Nara
Chairman
Town Committee, Nara
Town Officer
Town Committee, Nara
Assistant Executive Engineer
Town Committee, Nara