## Internal & External
57
BILL OF QUANTITY (B.O.Q)
DETAILED WORKING ESTIMATE FOR CONSTRUCTION OF DRAIN & CROSSES FROM PEERANI LANDHI TO ISMAIL SHAH COLONY , CHOONDIKO TOWN, TALUKA NARA, DISTRICT KHAIRPUR | [10 empty] | MATERIAL STATEMENT
S.# | Description | Quantity |  | Rate |  | Unit |  | Amount
1 | Excavation in foundation of building bridges & other structure i/c dug belling dressing refilling around the structure with excavator earth watering ramming load, up to one chain & lift upto 5”ft (CSI-No:18-a, P-No:4) In sand, ashes or lose soil.
[11 empty] | Item | Qty | Cement (Bags) | Bholari (Cft.) | Crush (Cft.) | Brick (Nos.) | Steel (Cwt.)
[11 empty] | CC Plain (1:4:8) | 471.74 | 45.287 | 226.4352 | 452.8704 | --- | ---
|  | 1786.88 | Cft. | Rs. | 2722.5 |  | %oCft. | Rs: | 4864.7808 | /= | Cunnette Block (100 x 0.74) | 352.61 | 59.9437 | 155.1484 | 310.2968 | --- | ---
2 | Cement concrete plain i/c placing compacting finishing and curring complete i/c | [9 empty] | Cement plaster | 1906 | 13.9138 | 68.616 | --- | --- | ---
Screening &washing of stone aggregates W/O shuttering. (CSI-No:5-i, P-No:16)
a) | Ratio 1:4:8 | [9 empty] | RCC Work | 63 | 11.088 | 27.72 | 55.44 | --- | ---
[12 empty] | Total | 130.2325 | 477.9196 | 818.6072 | 0 | 0
|  | 471.74 | Cft. | Rs. | 11288.75 |  | %Cft. | Rs: | 53253.5492 | /=
[11 empty] | Lead to site of work in Miles |  | 57 | 206 | 8 | 50 | 55
3 | Pacca brick work in foundation plinth in cement sand mortor (1:6) (CSI-No:4-I/e, P-No:20/21)
[11 empty] | Rates in Rupess |  | 40.53 | 7283.96 | 837.08 | 1763.74 | 23.67
[7 empty] | . |  |  |  |  | Total | #REF!
|  | 1250.81 | Cft. | Rs. | 11948.36 |  | %Cft. | Rs: | 149451.2817 | /=
4 | Constt: of standard of open drains lunette block of cement concrete (1.2.4.) in situ to The design profile i/c cost of mould as per drawing i/c applying floating coat of cement 1/32”inch thick to exposed face finished smooth curing etc complete (as per detail drawing) (CSI-No:D-i, P-No:58)
|  | 476.5 | Rft. | Rs. | 174 |  | P.Rft. | Rs: | 82911 | /=
5 | Cement plaster 1:4 upto 20” height ½ thick (CSI-No11-b, P-No:52)
|  | 1906 | Sft. | Rs. | 2283.93 |  | %Sft. | Rs: | 43531.7058 | /= | 0
7 | Fabrication of mild steel reinforcement for cement concrete i/c cutting banding laying in position making joints & fastening i/c cost of binding wire also removal of rust from bars (CSI-No:8-b), P-No:17) using Tor bars.
|  | 2.586 | Cft. | Rs. | 5001.7 |  | P.Cwt. | Rs: | 12934.3962 | /=
6 | R.C.C work in slabs, beams, columns raft lintel & other structural members laid in situ or preCost laid position complete in all respect Ratio (1:2:4) (CSI-No:6-a/I, P-No:16/17)
|  | 63 | Cft. | Rs. | 337 |  | P.Cft. | Rs: | 21231 | /=
[7 empty] | Total = | Rs: | 368177.7138 | /=
|  |  |  | Added 33.09 Above |  |  |  | Rs: | 121830.0055 | /=
[8 empty] | Rs: | 490007.7193
Contractor
Chairman
Town Committee Nara
Town Officer
Town Committee Nara
Assistant Executive Engineer
Town Committee Nara