## Sheet1
DETAILED WORKING ESTIMATE
1 | Borrow pit excavation undressed lead upto 100 ft
a) ordinary soil (CSI No:3-A, P-No:1)
|  |  | 1 | x | 100 | x | 15 | + | 12 | x | 1.5 | = | 2025 | cft
2
|  |  | 1 | x | 43 | x | 15 | + | 12 | x | 1.5 | = | 871 | cft
[8 empty] | 2 |  |  |  |  | 2896
Ded:
| C.C 1:5:10 = |  | 1 | x | (100+43) | x | 12 | x | 0.375 |  |  | = | 643 | cft
| C.C 1:2:4 = |  | 1 | x | (100+43) | x | 12 | x | 0.25 |  |  | = | 429 | cft
[12 empty] | - | 1072 | cft
[10 empty] | Net Qty |  |  | 1824 | cft
| Qty. | 1824 | cft |  | @ Rs. | 2117.5 |  |  | %0 cft |  |  | Rs. | 3862
2 | Erath work compation (soft, ordinary or hard soil)
(a) | laying earth in 6"layer leveling & dressing
complete CSI No:13-a, P.No:03)
[6 empty] | Qty as per item No.1 | [6 empty] | 1824 | cft
| Qty. | 1824 | cft |  | @ Rs. | 263 |  |  | %0 cft |  |  | Rs. | 480
3 | Extra for every 50 ft. additional lead or part there of.
for earth work (soft, ordinary or hard soil). CSI No:8-a, P.No:2)
| lead---1/2 mile 5280/2---2640-100---2540/50---50.80 Leads x Rs.100.78 = | [8 empty] | 5119.62 %0 cft
[6 empty] | Qty as per item No.1 | [6 empty] | 1824 | cft
| Qty. | 1824 | cft |  | @ Rs. | 5119.62 |  |  | %0 cft |  |  | Rs. | 9338
4 | Cement concrete brick or stone ballast 1-1/2"2 guage Ratio 1:5:10
(CSI No.4-c, P.No:15)
|  |  | 1 | x | 100 | x | 12 | x | 0.375 |  |  | = | 450 | cft
|  |  | 1 | x | 43 | x | 12 | x | 0.375 |  |  | = | 193 | cft
[13 empty] | 643 | cft
| Qty. | 643 | cft |  | @ Rs. | 8694.95 |  |  | %0 cft |  |  | Rs. | 55909
5 | Cement concrete plain i/c placing compacting finishing and curring complete i/c screening &
washing of stone aggregates W/O shuttering (CSI No:5-f, P.No:16)
|  |  | 1 | x | 100 | x | 12 | x | 0.25 |  |  | = | 300 | cft
|  |  | 1 | x | 43 | x | 12 | x | 0.25 |  |  | = | 129 | cft
[13 empty] | 429 | cft
| Qty. | 129 | cft |  | @ Rs. | 14429.25 |  |  | % cft |  |  | Rs. | 61902
6 | Erection & Removal of centering for R.C.C or plain cement concrete works of partal wood
(verticle) (CSI No.19-bii, P.No:18)
|  |  | 2 | x | 100 | x | 0.25 |  |  |  |  | = | 50 | sft
|  |  | 2 | x | 43 | x | 0.25 |  |  |  |  | = | 21 | sft
|  |  | 3 | x | 12 | x | 0.25 |  |  |  |  | = | 9 | sft
[13 empty] | 80 | sft
| Qty. | 80 | sft |  | @ Rs. | 3127.41 |  |  | %0 sft |  |  | Rs. | 2502
[9 empty] | Total |  |  | Rs. | 133993
[5 empty] | Added Carraige of Material | [6 empty] | Rs. | 48007
[9 empty] | Total |  |  | Rs. | 182000
[10 empty] | Say |  | Rs. | 184000
MATERIAL STATEMENT
S.# | Item |  |  |  |  | Qty. |  |  | Cement (Bags) |  |  | Bholari (cft) |  | Crush (cft)
1 | CC Brick or stone blast 1:5:10 |  |  |  |  | 643 |  |  | 50 |  |  | 289 |  | 579
2 | C.C Plain (1:2:4) |  |  |  |  | 429 |  |  | 69 |  |  | 193 |  | 386
[6 empty] | Total |  |  | 119 |  |  | 482 |  | 965
| Lead o site of work in Miles | [7 empty] | 57 |  |  | 206 |  | 8
| Rate in Rupees | [7 empty] | 40.53 |  |  | 7883.96 |  | 837.08
[6 empty] | Rs. |  |  | 4823 |  |  | 35007 |  | 8077
[6 empty] | Total |  |  | 48007
SUB-ENGINEER
Town Committee Nara
ENGINEER
Town Committee Nara

## Schedule B
20
BILL OF QUANTITY B.O.Q
DETAILED WORKING ESTIMATE FOR PROVIDING AND LAYING C.C. BLOCK GULSHAN BHANBHRO TO MANAN HOUSE & IMAM BARGHA SHIA WARD NO.03
S.# | DESCRIPTION | QUANTITY |  | RATE |  |  | UNIT | AMOUNT
1 | Borrow pit excavation undressed lead upto 100 ft a) ordinary soil (CSI No:3-A, P-No:1)
|  | 3825 | cft | @ Rs. | 2117.5 |  | %0 cft | Rs. | 8099 | /-
2 | Erath work compation (soft, ordinary or hard soil) (a) laying earth in 6"layer leveling & dressing complete CSI No:13-a, P.No:03)
|  | 3825 | cft | @ Rs. | 263 |  | %0 cft | Rs. | 1006 | /-
3 | Extra for every 50 ft. additional lead or part there of.for earth work (soft, ordinary or hard soil). CSI No:8-a, P.No:2) lead---1/2 mile 5280/2---2640-100---2540/50---50.80 Leads x Rs.100.78 =5119.62 %0 cft
|  | 3825 | cft | @ Rs. | 5119.62 |  | %0 cft | Rs. | 19583 | /-
4 | Cement concrete brick or stone ballast 1-1/2"2 guage Ratio 1:5:10 (CSI No.4-c, P.No:15)
|  | 1350 | cft | @ Rs. | 8694.95 |  | %0 cft | Rs. | 117382 | /-
5 | Cement concrete plain i/c placing compacting finishing and curring complete i/c screening & washing of stone aggregates W/O shuttering (CSI No:5-f, P.No:16)
|  | 900 | cft | @ Rs. | 14429.25 |  | % cft | Rs. | 129863 | /-
6 | Erection & Removal of centering for R.C.C or plain cement concrete works of partal wood (verticle) (CSI No.19-bii, P.No:18)
|  | 177 | sft | @ Rs. | 3127.41 |  | %0 sft | Rs. | 5536 | /-
[7 empty] | Total | Rs. | 281469 | /-
[5 empty] | Added 37.49 Above |  |  | Rs. | 105523 | /-
[6 empty] | G.TOTAL |  | Rs. | 386992 | /-
Chairman
Town Committee Nara
Town Officer
Town Committee Nara
Assistant Executive Engineer
Town Committee Nara