## Schedule B
196
BILL OF QUANTITY (B.O.Q)
DETAILED WORKING ESTIMATE FOR RENOVATION OF WATER SUPPLY SCHEME CHOONDIKO, TALUKA NARA DISTRICT KHAIRPUR
PART-IV ELECTRIC PUMPING MACHINERY 10 BHP
S.# | DESCRIPTION | QUANTITY |  | RATE |  | UNIT | AMOUNT
1 | Supplying installing in position i/c transportaion at site of work Electric pumping set consisting A.C. Electric Motor (Sienmens made) 10 BHP 2900 RPM coupled with ETA NORMS 50-160 size 2" x 2-1/2" mounted on KSB steeel framme or base plate capable of discharging 210 gallons against the head of 90 ft i/c installation of punping set one cc foundation 1:2:4 and Ratio 1:4:8) with stone ballest with MS nuts and bolts of 5/8" dia to be ebmbeled in CC foundation i/c providing & fixing automatic MCU (Motor Control Unit) consists oil starter (MEECO pakistan ) MCCB Breaker 10-A to 50-A (Shihlin Taiwan) cutout 60-A (China) Amp meter (60-A) (SELCO) China volt meter (500-V) (SELCO China) Phase indication light (China) include Transformer oil (2-liter) panel board 18'x26" and internal wiring ETC complete, and providing fixing earthing arrangement and testing of the pumping set against 72 Hours.
|  | 1 | Sets | Rs. | 483000 | P.Set | Rs. | 483000
INTER CONNECTION
1 | P/F P.E Pipe HDPE. -100 (PN-10)
|  | 30 | Rft | Rs. | 178 | P.Rft | Rs. | 5340
2 | CI Bend of flanged end with holes i/c trenches and facing of flanged for all size (PHSMI No.8 P-12)
|  | 0.53 | Cwt | Rs. | 6096 | P.Cwt | Rs. | 3200
3 | CI tappers flat bottomed or central tapered flanged ends with holes i/c turning and facing of flanged all size. (SMI No:9 P-12)
|  | 0.21 | Cwt | Rs. | 6096 | P.Cwt | Rs. | 1280
2 | Flange Adopter
|  | 8 | Nos | Rs. | 675 | Each | Rs. | 5400
4 | G.I pipe 3" dia.
|  | 8 | Rft | Rs. | 304.02 | P.Rft | Rs. | 2432
5 | C.I Tail piece with one end flanged and socket at the other end for all size. (PHS MI NO.4 P-12)
|  | 1.05 | Cwt | Rs. | 6096 | P.Cwt | Rs. | 6401
6 | Butt fusion joint (SMI No:1 P-10)
|  | 8 | Nos | Rs. | 600 | Each | Rs. | 4800
7 | Supplying CI sluice valve heavy pattern test pressure 21.0 kg or CM or 300 Ibs sq: inch (SMI No:2 (b) P-11)
|  | 1 | No | Rs. | 4290 | Each | Rs. | 4290
8 | Supplying refzlex valve heavy pattern test pressure 21.0 kg or CM or 300 Ibs sq: inch (SMI No:6 (b) P-11)
|  | 1 | No | Rs. | 1543.75 | Each | Rs. | 1544
9 | C.I foot valve heavy pattern with one type gate (PHSI No:4 P-12)
|  | 1 | No | Rs. | 731.25 | Each | Rs. | 731
10 | Jointing CI/MS flanged pipe to special flanged and inside threaded i/c supplying rubber packing the required thickness nuts and bolts with wisher and other required for jointing and testing the joint to the specified pressure etc complete (PHSI No:1 9b) P-40)
|  | 14 | Joints | Rs. | 499 | P.Joint | Rs. | 6986
[6 empty] | Total | Rs. | 525404
[5 empty] | Added 10% Above |  | Rs. | 52540
[6 empty] | G.TOTAL | Rs. | 577944
Contractor
Chairman
Town Committee Nara
Chairman
Town Committee Nara
Assistant Executive Engineer
Town Committee Nara