## Sheet1
167
BILL OF QUANTITY (B.O.Q)
DETAILED WORKING ESTIMATE FOR CONSTRUCTION OF CULVERT AT ASHIQUE MALLAH JAMAL DIN MALLAH WARD NO.06
S.# | DESCRIPTION | QUANTITY |  | RATE |  | UNIT | AMOUNT
1 | Excavation in foundation of buildings, bridges and other structures i/c dag belling, dressing refilling around the structure with excavated earth lead up to one chain and lift up to 5 feet (in sand) (CSI: 18-b, P-4).
|  | 612.56 | Cft | Rs. | 3176.25 | % 0 cft | Rs. | 1946
2 | C.C. brick or stone ballast 1½” to 2” gauge ratio1:4:8. (CSI:4-b, P-15)
|  | 132.38 | Cft | Rs. | 9416.28 | % cft | Rs. | 12465
3 | Pacca brick work in foundation and plinth in cement sand mortar 1:6 ratio. (CSI:4-I/e, P-20).
|  | 298.16 | Cft | Rs. | 11948.36 | % cft | Rs. | 35625
4 | Cement concrete plain including placing compacting, fishing and curing, complete (including, screening and washing at, stone aggregate without shuttering. ii) 1:2:4 Ratio. (CSI-5-f, P-16).
|  | 20.32 | Cft | Rs. | 14429.25 | % cft | Rs. | 2932
.
5 | Fabrication of mild Steel Reinforcement for Cement Concrete including cutting, bending laying in position making joints and fastening including cost of binding wire (Also includes removal of rust from bars) (CSI-8-b,P.17)
|  | 9.279 | Cwt | Rs. | 5001.7 | P.Cwt | Rs. | 46411
6 | R.C.C work i/c all labour & material except the cost of steel rein for cement and its labour for bending which will be paid separately. This rate also i/c all kinds forms moulds lifting shuttering curing, rendering, finishing the exposed surface (a) Reinforced cement concrete work in slabs, beams, columns raft lintel & other structural members laid in situ or precost laid position complete in all respect ratio (1:2:4) 90Lbs Cement, 2Cft sand, 4Cft Shingle 1/8”to ¼” gauge.(CSI-6-I/a,P-16/17)
|  | 168.73 | Cft | Rs. | 337 | P.cft | Rs. | 56862
7 | Cement Plaster 1:4 ratio upto 20’ height ½” thick. (CSI:11-b, P-52)
|  | 239.45 | Sft | Rs. | 2283.93 | P.%sft | Rs. | 5469
8 | Earth work for embankment from borrow pit i/cs. laying in 6” layers clod breaking remaining dressing complete lead upto 100’ & lift upto 5’ (In ordinary soil). [S.I-No.5, P-No.1].
|  | 1278 | Cft | Rs. | 2208.37 | P.%0cft | Rs. | 2822
[5 empty] | TOTAL |  | Rs. | 164532
|  |  | Added 21.56 % Above |  |  |  | Rs. | 35473
|  |  | . |  | G.TOTAL |  | Rs. | 200005
Contractor
Chairman
Town Committee Nara
Town Officer
Town Committee Nara
Assistant Executive Engineer
Town Committee Nara