## BOQ
96
BILL OF QUANTITY (BOQ)
DETAILED WORKING ESTIMATE FOR PRIVIDING AND LAYING BRICK PAVEMENT FROM PHAREHARO BYPASS TO MUMTAZ SOOMRO CHETAN MISTRY, KIRPAL MISTRY CHOONDIKO
S.# | DESCRIPTION | QUANTITY |  | RATE |  |  | UNIT | AMOUNT
1 | Borrow pit excavation undressed lead upto 100 ft a) ordinary soil (CSI-No.3-a, P.No:1)
|  | 16514 | cft | Rs. | 2117.5 |  | %0 cft | Rs. | 34969 | /-
2 | Earth work compaction (soft, ordinary or hard soil) a) laying earth in 6" layer leveling & dressing complete (CSI No.13-a, P.No:3)
|  | 16514 | cft | Rs. | 263 |  | %0 cft | Rs. | 4343 | /-
3 | Providing & Laying R.C.C Pipes & collar of class B & fixing in trench i/c cutting, fitting, jointing with maxphalt composition & cement mortar (1:1) i/c. testing with water to a head of 75 ft. 18" dia. (PHSI-No.2-g, P.No:15/16)
|  | 96 | Rft | Rs. | 412 |  | P.Rft | Rs. | 39552 | /-
4 | Supplying and filling sand under floor and pluging in walls. (CSI-No.29, P-No.26)
|  | 1057.4 | cft | Rs. | 1141.25 |  | %cft | Rs. | 12068 | /-
5 | Extra for every 50 ft. additioal lead o part there of for eath work (soft, ordinary or hard soil.) (CSI-No:8-a P-No.2)
|  | 17571.5 | cft | Rs. | 5119.62 |  | %0 cft | Rs. | 89959 | /-
6 | Dry brick on edge paring sand grouted i/c preparation of bed by watering ramming and bringing the some to proper camber camber by 1/2" thick mud plaster. (CSI-No.4, P, No.40)
|  | 6220 | sft | Rs. | 2607.36 |  | % sft | Rs. | 162178 | /-
[7 empty] | Total | Rs. | 343069 | /-
|  |  | Added 27.96 % Above |  |  |  |  | Rs. | 95922 | /-
[6 empty] | G.TOTAL |  | Rs. | 438991 | /-
Chairman
Town Committee Nara
Town Officer
Town Committee Nara
Assistant Executive Engineer
Town Committee Nara