## PART C
PART C TR Painting and Cateyes
WIDENING RECONDITIONING & CONSTRUCTION OF ROAD FROM GADHI BHITT TO D.C OFFICE CHOWK MILE 0/4-0/6 (0.40 KMS)
1 | Tharmo plastic Paint
Pavement Marking In Reflective tharmo plastic paint for lince of 6" Wide
|  | 3960 | @ | Rft | RS 41.24 Per Rft |  |  | Rs | 163310.4
(Forty One Rupees And Twenty Four Paisa)
2 | Cat Eyes/ Road Studs
Suplying and fixing of reflectorize road studs double face flush surface type
|  | 198 | Nos | @ | Rs 596.23 | per Nos |  | RS | 118053.54
(Five Hundred Sixty Nine Rupees And Twenty Three Paisa)
[7 empty] | Total | Rs | 281363.94

## SCH-B
SCHEDULE-B PART-B (P.W)
DETAILED WORKING ESTIMATE FOR CONSTRUCTION OF PROTECTION WALL ON
WIDENING RECONDITIONING & CONSTRUCTION OF ROAD FROM GADHI BHITT TO D.C OFFICE CHOWK MILE 0/4-0/6 (0.40 KMS)
S.N | ITEM OF WORK | QTY |  | RATE |  | UNIT |  |  | AMOUNT
1 | EXCAVATION.
Excavation in foundation of buildings bridges and other Structures i/c degbelling dressing refilling around structure with excavated eaeth watering and ramming lead upto 5.0 ft in ordinary soil.(S.I.No: 18 b/P.No: 5 ).
|  | 800 | Cft. | @ Rs: | 2722.5 |  | %0 Cft |  | Rs. | 2178
(Twenty Seven Hundred Twenty two Rupees And Fifty Paisa)
2 | C.C. 1:6:12.
Cement concrete brick or stone ballast 1½” to 2" gauge Ratio ( 1:6:12 ) (S.I.No: 4 / P.No: 17).
|  | 100 | Cft. | @ Rs: | 8122.95 |  | % Cft |  | Rs. | 8122.95
(Eighty One Hundred Twenty two Rupees And Ninty Five Paisa)
3 | ERRECTION & REMOVAL.
Errection and removal of centering for R.C.C or plain cement concrete works Partial wood Vertical.(S.I.No: 18 b(ii) / P.No: 21).
|  | 700 | Cft. | @ Rs: | 3127.41 |  | % Cft |  | Rs. | 21891.87
(Thirty One Hundred Twenty Seven Rupees And Forty One Paisa)
4 | C.C. PLAIN RATIO 1:3:6.
Cement concrete plain including placing compacting, finishing and curing ,complete( including screening and washing of stone aggregate without shuttering) Ratio 1:3:6 (S.I.No: 5 / P.No: 18).
|  | 393.75 | Cft. | @ Rs: | 12595 |  | % Cft |  | Rs. | 49592.8125
(Tweleve Thousand Five Hundred Ninty Five Rupees)
[6 empty] | Total |  | Rs. |  | 81785.6325

## SCH A
SCHEDULE-B
PART-A
NAME OF WORK: |  | WIDENING RECONDITIONING & CONSTRUCTION OF ROAD FROM GADHI BHITT TO D.C OFFICE CHOWK MILE 0/4-0/6 (0.40 KMS)
S.No: | ITEM OF WORK |  | QTY |  |  | RATE |  | UNIT |  | AMOUNT
1 | JUNGLE CLEARANCE
Jungle clearance and removing Within 100 ft (Thin jungle).
|  |  | 33990 | Sft | @ Rs: |  | 69.58 | %0 Sft |  | Rs. | 2365.0242
(Sixty Nine Rupees And Fifity Eight Paisa)
2 | (CUTTING)
Earth work excavation in ashes soil or silt clearance including all lead and lifts.
|  |  | 324128.64 | Cft | @ Rs: |  | 1663.75 | %0 Cft |  | Rs. | 539269.0248
(Sixteen Hundred Sixty Three Rupees And Seventy Five Paisa)
3 | (FILLING).
Earth work excavation in ashes, sand soft soil or silt clearance i/e all lift and leads dressing and leveling of earth work to design section etc complete i/c earth work compaction by sheep foot roller with optimum moisture content upto 85% density as per modified AASHO specification.
|  |  | 84295.2 | Cft | @ Rs: |  | 3206.13 | %0 Cft |  | Rs. | 270261.3696
(Thirty Two Hundred Six Rupees And Thirteen Paisa)
4 | EARTH WORK.
Earth work for road embankment by bulldozers i/c ploughing mixing clod breaking dressing and compacting with optimum moisture content in all types soil except rock (if earth work is done by other than departmental agency) as per modified AASHO specification.
A. | 95% Density |  | 27192 | Cft | @ Rs: |  | 11977.82 | %0 Cft |  | Rs. | 325700.8814
(Eleven Thousand Nine Hundred Seventy Seven Rupees And Eighty Two Paisa)
B. | 85% Density |  | 33605.913 | Cft | @ Rs: |  | 9448.05 | %0 Cft |  | Rs. | 317510.3463
(Ninty Four Hundred Forty Eight Rupees And Five Paisa)
5 | SUB-BASE COURSE.
Preparing sub-base course by s/s/ metal 1 1/2 “2” gauge of approved quarry in required thickness of 6” in 2 layers of 3” each to proper camber and grade i/c hand paking filling voids with 10cft pit sand watering and compacting the same so as to achieve 98-100 density as per modified AASHO specifications Rate i/c all cost of materials labour T&P carriage to site for work.
|  |  | 14275.8 | Cft | @ Rs: |  | 11216.7231 | % Cft |  | Rs. | 1601276.9563
(Eleven Thousand Two Hundred Sixteen Rupees And Seventy Two Paisa)
6 | BRICKS ON END EDGING.
Laying bricks on end edging i/c supplying of 9:x42”x3” 1st class burnt bricks excavation on for laying edging with small side paroled to the road i/c all cost of materials T&P and carriage to site of work.
|  |  | 2719.2 | Rft | @ Rs: |  | 2990.456 | % Rft | Rs. |  | 81316.4796
(Twenty Nine Hundred Ninty Rupees And Fourty Six Paisa)
7 | BASE COURSE.
Preparing base course by s/s stone metal form approved quarry of approved quality properly graded to maximum size of 1 ½”- 2” gauge in required thickness to proper cambers and grade i/c 15cft screening and non plastic quarry fines filling depressions with stone metal after initial rolling i/c watering and compacting the same so as to achieve 100% density as per modified specifications this r/c providing and using the templates camber plates screen form as directed Rate i/cs all cost of material T&P and carriage to site of work.
|  |  | 16315.2 | Cft | @ Rs: |  | 12858.2336 | % Cft |  | Rs. | 2097846.5283
(Twleve Thousand Eight Hundred Fifty Eight Rupees And Twenty three Paisa)
8 | TWO COAT
P. surface dressing Two Coat on new or existing surface with 39 Lbs bitumen of 80/100 penetration and 4.25 Cft crush bajri of 3/8 “-3/4 gauge i/c cleaning the road surface rolling of cash coat etc complete. Rate i/c all costs of materials of T&P and carriage upto site of work.
|  |  | 32630.4 | Sft | @ Rs: |  | 2142.2789 | % Sft |  | Rs. | 699034.1605
(Twenty One Hundred Fourty Two Rupees And Twenty Eight Paisa)
9 | 1-1/2” THICK CARPET.(WITH PAVER MACHINE)
Providing 1-1/2” thick ( Consolidate ) premix Carpet in Proper Camber and Grade i/c Supply of 15 Cft Crush Bajri and 5 cft hill Sand of approved quarry and Gauge with 93 LBS of Bitumen 80 to 100 Penetration i/c Mixing in Mechanical mixture in Required protection i/c heating the material cleaning the road surface(Hill sand 3Cft: for mixing and 2.0Cft: for dusting) Rate i/c all cost of materials T&P and carriage up to site of work.
|  |  | 32630.4 | Sft | @ Rs: |  | 7487.3421 | % Sft |  | Rs. | 2443149.6891
| (Seventy Four Hundred Eighty Seven Rupees And Thirty Four Paisa) | [6 empty] | Total | Rs. |  | 8377730.4601