## Schedule B
"SCHEDULE "B" ."
NAME OF WORK:- CONSTRUCTION OF NEW ANNEXE BUILDING I & II FOR ADDITIONAL COURTS IN THE PREMISES OF SINDH HIGH COURT BUILDING KARACHI (ELECTRIFICATION WORK)
S.No. | Item of Work | Quantity. |  | Rate | Unit | Amount.
1 | Providing and laying (Main or sub Main)PVC insulated with size 2-7/.044 (6mm2)copper conductor in 3/4" dia PVC conduit on surface (S.I.No.5 Page No. 1). | 131 | Mtrs. | 305 | P.Mtr. | 39955
2 | Providing and fixing channel patti 1" as required as per instruction of EI (S.I.No.296 Page No.43). | 131 | Rft | 40 | P.Rft | 5240
3 | Providing and fixing Circuit Breaker 6,10,15,20,30,40,50 & 63 Amps: DP (TB-5S) on prepared board as required.(S.I.No. 203, Page No. 31). | 4 | Nos | 2456 | P.No | 9824
|  |  | Total |  |  | 55019
Add: %At.Par/ Above/Blow
|  |  |  | Total | "A"
PART "B" NON SCHEDULE ITEMS.
1 | P/L 70 mm 2 pvc/pvc 4 core unurmoured cable 660/1200 volt AEG / Pionear make i/c excavation of earth for lying the cable in UPVC pipe & after lying refiling the surface earth, i/c connection with copper luggs, etc as required. | 217 | Rft |  | P.Rft
2 | P/L 25 mm 2 pvc/pvc 4 core unurmoured cable 660/1200 volt AEG / Pionear make i/c excavation of earth for lying the cable in UPVC pipe & after lying refiling the surface earth, i/c connection with copper luggs, etc as required. | 72 | Rft |  | P.Rft
3 | Supply installation, tasting, Commissioning of power and Light DBS, made up with 1.5mm thick Steel Sheet, concealed /Semi Concealed type suitable for 4.5Volts, 3phase ,4 wire , 50HZ, A/c system with 15% extra space. The DBS shall be equipped with the components as per drawings. | 1 | NO |  | Each
MDB-A
Incomming
MCCB-22KA ATP 225-1
Volt meter with selector Switch 500V-1
Ampare meter with selector Switch 225 amps-1
CTS 100/5 A -3
Phase indication Lamps-3
Neutral bar-1
Earth bar-1
Out goings
MCB-22KA ATP 100-2
MCB-22KA ATP 60-2
MCB-6KA ASP 10-6
Bus Bar Copper Strips-4
4 | P/F Ceiling Fan 56" sweep (Pak/Royal /Millat make or equivalent with necessary electric connection/ cartage etc, complete. | 4 | Nos. |  | Each
5 | P/F Exhaust Fan 10" to 12" sweep i/c necessary electric connection etc, complete. | 2 | No |  | Each
6 | Providing & fixing Earthing set with 1x1x1/4 copper plate buried in ground at a depth of 12 or less if water comes out from the ground level with salt charcoal etc including making the pit 12 deep by excavation of all types of soil earth plate to be connected etc complete. | 1 | Nos. |  | Each
7 | P/F Suction pump set with 2 H.P moter single phase with 2"x1-1/2" suction and delevery double belt in/c fixing and necessary electric connection etc complete. | 1 | Nos |  | Each
Total B
Total A
G. Total
TERMS AND CONDITIONS:-
1. Any typographical error in the Schedule "B" are subject to the correction with the reference to the Schedule of Rates for Electrical works 2012 in force from 12 July 2012 publication No 52/54 as approved by standing rates committee, Sindh Karachi.
2. No. premium shall be paid on Non-Schedule Items.
3. The Contractors quoting exorbitant will be required to submit Rate Analysis to justify their rates within specified time other wise the concerned contractor shall be treated as a quilty of misconduct and he shall be liable to face punitive action under
4. Valid Electrical License from Electerical Inspector Karachi is verified.
| CONTRACTOR. Assistant Engineer |  |  | Executive Engineer
| Provincial Electrical Sub-Divn-IV, |  | Provincial Building Division-III,
| Karachi. |  | Karachi.