## Schedule B
"Schedule B."
Name of Work Improvement / Rehabilitation ( Renovation of City Court Building Karachi (Campus I & II) District & Session Judge East, Block F G.Ground Floor/First /Second Floor Courts Room, Chambers Room (Electrification Work)
S.No: | Item of Works. | Quantity. |  | Rate. | Unit. | Amount. | 0
1 | Wiring for light or fan points with 3/.029 PVC insulated wire in 20mm (3/4") channel patti on surface as required.(S.I.No.129 Page No. 15). | 342 | Pts | 910 | P.Pts: | 311220
2 | Wiring for plug points with 3/.029 PVC insulated wire in 20mm (3/4")channel patti on surface as required (S.I.No.130 Page No. 15). | 64 | Pts | 742 | P.Pts: | 47488
4 | P/F Circuit breaker 6,10,15,20,30,40,50, & 63 Amps: S.P. (TB-5S) on prepared board as required.(S.I.No. 203, Page No. 31) | 82 | Nos | 916 | Each. | 75112
5 | P/F Circuit breaker 6,10,15,20,30,40,50, & 63 Amps: D.P. (TB-5S) on prepared board as required.(S.I.No. 204, Page No. 31) | 19 | Nos | 2456 | Each. | 46664
6 | P/F Circuit breaker 15,20,30,40,50,60,75 & 100 Amps: T.P. (XS-100NS) on prepared board as required.(S.I.No. 206, Page No. 31) | 21 | No | 9261 | Each. | 194481
7 | P/F Circuit breaker 125,150,200 & 225 Amps: T.P. (XS-225NS) on prepared board as required.(S.I.No. 208, Page No. 31) | 4 | No | 25541 | Each. | 102164
8 | P/F ampere meter size 96/96mm direct 15A, 30A, 60A & 100A as reqiored & as per instruction of EI (S.I.No284/ P41) | 2 | Nos | 1054 | P.No | 2108
9 | P/F Volt meter size 96/96mm 500 volt as reqiored & as per instruction of EI (S.I.No285/ P41) | 2 | Nos | 999 | P.No | 1998
10 | P/F DP I/C change over switch 500 volts 200amp on prepered board (S.I.NO 198/ P.30 | 2 | No | 8767 | P.No | 17534
11 | P/F Current Transfomer rating 1000/5amps (square/rectangular) RLC-65 as required & as per instruction of EI (S.I.No 277/P-39) | 2 | No | 3556 | P.No | 7112
12 | Providing and fixing Circuit Breaker 250Amps: TP setting 160-250 amps (Xs-250 NJ) on prepared board as required.(S.I.No. 209, Page 31). | 4 | Nos | 27411 | Each | 109644 | 2 | 50000 | 25000
13 | Providing & Fixing DP L/C Change over switch 500 volts 300 amps on a prepared board (S.I. No 199-P30) | 2 | Nos | 11504 | P.No | 23008
14 | P/F Bakolite Ceiling Rose With two terminal.(S.I.No.228, Page No. 33). | 107 | Nos | 72 | Each. | 7704
|  |  |  | Total | "A" | 946237
Add: At Par % Above/Below
PART "B" NON SCHEDULE ITEMS.
1 | P/F Switch 5 Amps: imporated Make i/c plastic board imported make etc complete. | 342 | Nos. |  | Each
2 | P/F 2 Pin 5 Amps:plug socket imporated Make i/c plastic board with necessary electric connection etc complete. | 64 | Nos. |  | Each
3 | P/F Fan dimmer fancy type imporated make with necessary connection | 20 | Nos. |  | Each.
7 | P/F Ceiling Fan 56" sweep (Pak/Royal /Millat make or equivalent with necessary electric connection/ cartage etc, complete. | 20 | Nos. |  | Each
3 | P/F call bell buzzer flush type etc, complete. | 55 | Nos. |  | Each
4 | P/F fancy type 3-pin 5 amps S.P plug socket switch & shoe unit imported make with board i/c necessery connection etc complete. | 73 | Nos. |  | Each.
5 | Wiring for main with 2-7/.029 pvc insulated wire in required size caping Cassing etc complete | 2069.6 | Rft |  | P.Rft
6 | Wiring for main with 2-7/.044 pvc insulated wire in required size caping Cassing etc complete | 150.5 | Rft |  | P.Rft
7 | Supplying and Fixing 4-7/0.64 =16 mm /1000 volts 4 core unarmored pvc/pvc cable (make Pakistan Cable AEG pioneer) / Leads fitted on surface in 2" dia Chanal Putty on wall or excavated trench up to 2.0 depth and 18 wide refilling excaved earth compaction leaveling etc complete as derected by the engineer incharge | 254.5 | Rft |  | P.Rft
8 | P/L 25 mm 2 pvc/pvc 4 core unurmoured cable 660/1200 volt AEG / Pionear make i/c excavation of earth for lying the cable in UPVC pipe & after lying refiling the surface earth, i/c connection with copper luggs, etc as required. | 1285.75 | Rft |  | P.Rft
9 | P/L 50 mm 2 pvc/pvc 4 core unurmoured cable 660/1200 volt AEG / Pionear make i/c excavation of earth for lying the cable in UPVC pipe & after lying refiling the surface earth, i/c connection with copper luggs, etc as required. | 75 | Rft |  | P.Rft
10 | P/L 70 mm 2 pvc/pvc 4 core unurmoured cable 660/1200 volt AEG / Pionear make i/c excavation of earth for lying the cable in UPVC pipe & after lying refiling the surface earth, i/c connection with copper luggs, etc as required. | 140.8 | Rft |  | P.Rft
11 | P/F LED down light 18 watt Imported make with Metal Base with LED chip EPI star 214 i/c necessary connection etc, complete. | 334 | Nos. |  | Each.
12 | P/F Main Circuit breaker 400 amps heavy duty i/c fixing on incoming and outgoing lines, connection with copper luggs, fixing with nuts and bolts on prepered pannel board, as directed by the Engineer Incharge | 1 | Nos. |  | Each
13 | Providing & fixing Bus Bar T.P for 400 ampsheavy duty with copper 4 strips insulator brass nuts & bolt complete i/c fitting on board with all respect labour meterial as directed by Engineer Incharge. | 1 | Set |  | Each
14 | P/F Wall Bracket Fan 18" sweep Imported make or equalent quality i/c necessary electric connection etc, complete. | 40 | No |  | Each
15 | P/F Panel board with heavy guage metal sheet double shutter to accommodate circuit breaker bus bar etc. | 34.75 | Sft |  | P.Sft
16 | P/F distribution board 16 SWG double shutter to accommodate circuit breakers i/c painting with enamelled paint and for other similar jobs etc complete | 18 | Sft |  | P.Sft
17 | Supply& Fixing Copper Bus Bar Strips 99.9%pure Copper size 450mmx37.5mm 6.25fitted in existing steel pannel box with copper nuts & bolts i/c fitted in existing cable inlet & outlet as directed by Engineer Incharge | 2 | Job |  | P.Job
18 | P/F Three Phase Indicator superior quality complete as per required approved by the Site Incharge. | 24 | Nos |  | Each
19 | P/F Three Phase Selector 60 Amps: superior quality 2.5 lead wing complete following work as per required approved by the Site Incharge. | 3 | Nos |  | Each
|  |  |  | Total | "B"
|  |  |  | Total | "A"
Grand Total:-
TERMS AND CONDITIONS:-
1. Arbitration clause stands deleted from the Agreement.
2. Any typographical error in the Schedule "B" are subject to the correction with the reference to the Schedule of Rates for Electrical works 2012 in force from 12 July 2012 publication No 52/54 as approved by standing rates committee, Sindh Karachi.
3. No. premium shall be paid on Non-Schedule Items.
4. The Contractors quoting exorbitant will be required to submit Rate Analysis to justify their rates within specified time other wise the concerned contractor shall be treated as a quilty of misconduct and he shall be liable to face punitive action under
5. Valid Electrical License from Electerical Inspector Karachi is verified.
| CONTRACTOR. Assistant Engineer | Executive Engineer
| Provincial Electrical Sub-Divn-IV, | Provincial Building Division-III,
| Karachi. | Karachi.