## Drains
BILL OF QUANTITIES
(A) Description and rate of Items based on Composite Schedule of Rates.
Name of Work |  | CONSTRUCTION OF PROVIDING & FIXING PAVING BLOCK MAIN STREET, REPAIR/ RAISING OF SURFACE DRAINS & NEW SURFACE DRAINS FROM CITY HOTEL AT AMIN ROAD TO DARGAH HAZRAT SYED MEHBOOB SHAH TO SONO KHAN UNAR OF MEHBOOB SHAH MUHALLA TOWN COMMITTEE DAULATPUR TALUKA KAZI AHMED DISTRICT SHAHEED BENAZIR ABAD
PART-A |  | SURFACE DRAINS TYPE-I
Item No. | Description of item to be executed at site |  |  | Unit | Quantity | Rate | Amount in Rupees
1 | Excavation in foundation of building bridges and other structures I/c dag belling dressing refilling around the structures with excavated Earth watering ramming lead up to one chain and lift up to 5’ (GSI No. 18 P-04) |  |  | P: %0 Cft: | 1452 | 3176.25 | 4611.915
2 | Cement concrete plain i/c placing compacting finishing and curing complete i/c screening and washing of stone aggregate without shuttering Ratio 1:4:8 (GSI No. 5 (i) P-16) |  |  | P: % Cft: | 363 | 11288.75 | 40978.1625
3 | Pacca brick work in foundation and plinth in cement, sand, mortar (1:6) (GSI No 5 (e) P-21) |  |  | P: % Cft: | 900 | 11948.36 | 107535.24
4 | Construction of Standard open drains bundle block of cement concret (1:2:4) in situ to the design profile i/c cost of module as per drawing i/c applying floating cost of cement 1/2" thick to the exposed face finished smooth curing etc complete as per detailed drawing (PHSI No. 1 (ii) P-58)
|  |  | Type-I | P: Rft: | 600 | 94 | 56400
5 | Cement Plaster (1:4) 1/2” thick up to 12’ height (GSI No.11 (b) P-52) |  |  | P: % Sft: | 504 | 2283.93 | 11511.0072
6 | R.C.C work in roof slab beams columns rafts lintels and other structural members laid in situ or prrecast laid in position complete in all respect. (i) Ratio 1:2:4 Lbs cement2 Cft, sand 4 cft shingle1/8” to ¼” gauge (GSI No. 6 P-49) |  |  | P: Cft: | 641.3 | 337 | 216118.1
7 | Fabrication of mild steel reinforcement for C.C i/c cutting, bending, laying in position making joints and fastening i/c cost of binding wire (also i/c removal of rust from bars) (Using Tor Bars) (GSI No. 8 (b) P-17) |  |  | P: Cwt: | 22.904 | 5001.7 | 114557
[6 empty] | TOTAL | 551711.4247
|  | CONTRACTOR | EXECUTIVE ENGINEER PUBLIC HEALTH ENGG: DIVISION SHAHEED BENAZIR ABAD

## C.C Top.. (2)
BILL OF QUANTITIES
(A) Description and rate of Items based on Composite Schedule of Rates.
PART-B |  | C.C TOPPING
Item No. | Description of item to be executed at site |  |  | Unit | Quantity | Rate | Amount in Rupees
1 | Barrow pit excavation undressed lead upto 100 ft: (ordinary soil) (CSI No. 3 P-1) |  |  | P: %0 Cft: | 4548 | 2117.5 | 9630.39
2 | Earth work compaction (Soft, ordinary and hard soil) (b) Laying earth in 6" layers levelling and dressing etc completed (CSI No. 13 (b) P-3) |  |  | P: %0 Cft: | 6000 | 263 | 1578
3 | Cement concrete brick or stone ballast 1 1/2" to 2" gauge Ratio 1:4:8 (GSI No. 5 P-15) |  |  | P: % Cft: | 1320 | 9416.28 | 124294.896
4 | Cement concrete plain i/c placing compacting finishing and curing complete i/c screening and washing of stone aggregate without shuttering Ratio 1:2:4 (CSI No. 5 P-16) |  |  | P: % Cft: | 1000 | 14429.25 | 144292.5
5 | Earth from outside (Lead 1 Mile) |  |  | P: %0 Cft: | 4548 | 407 | 18510.36
6 | Erection and removal of centering for RCC or plain C.C Work of Partal Wood 1st class(vertical) (GSI No. 18 (b) P-19) |  |  | P: % Sft: | 250 | 3127.41 | 7818.525
[6 empty] | TOTAL | 306124.671
|  |  | CONTRACTOR | EXECUTIVE ENGINEER PUBLIC HEALTH ENGG: DIVISION SHAHEED BENAZIR ABAD

## R.Drains
BILL OF QUANTITIES
(A) Description and rate of Items based on Composite Schedule of Rates.
PART-C |  | REPAIR OF EXISTING DRAINS
Item No. | Description of item to be executed at site |  |  | Unit | Quantity | Rate | Amount in Rupees
1 | Dismantling cement concrete reinforced separating reinfor cement from concrete cleaning and straightening the same (GSI No. 20 P-10) |  |  | P: % Cft: | 1652.5 | 5445 | 89978.625
2 | Earth work excavation in ASHES and soft soil or silt clearance undressed lead upto 50' ft: (GSI No. 2 P-1) |  |  | P: %0 Cft: | 5224.89 | 1663.75 | 8692.9107
3 | Extra for every 50 ft: additional lead or part thereof for earth work (soft ordinary hard and very hard) (CSI No. 8 P-3) |  |  | P: %0 Cft: | 5224.89 | 2922.62 | 15270.368
4 | Pacca brick work in foundation and plinth in cement, sand, mortar (1:6) (GSI No 5 (e) P-21) |  |  | P: % Cft: | 3603.75 | 11948.36 | 430589.0235
5 | Cement, Plaster (1:4) 1/2" thick up to 12’ height (GSI No.11 P-51) |  |  | P:% Sft: | 7975 | 2283.93 | 182143.4175
6 | R.C.C work in roof slab beams columns rafts lintels and other structural members laid in situ or prrecast laid in position complete in all respect. (i) Ratio 1:2:4 Lbs cement2 Cft, sand 4 cft shingle1/8” to ¼” gauge (GSI No. 6 P-49) |  |  | P: Cft: | 523.9 | 337 | 176554.3
7 | Fabrication of mild steel reinforcement for C.C i/c cutting, bending, laying in position making joints and fastening i/c cost of binding wire (also i/c removal of rust from bars) (Using Tor Bars) (GSI No. 8 (b) P-17) |  |  | P: Cwt: | 21.05 | 5001.7 | 105284
[6 empty] | TOTAL | 1008512.6447
|  |  | CONTRACTOR | EXECUTIVE ENGINEER PUBLIC HEALTH ENGG: DIVISION SHAHEED BENAZIR ABAD

## P. Block
BILL OF QUANTITIES
(A) Description and rate of Items based on Composite Schedule of Rates.
PART-D |  | PAVING BLOCK
Item No. | Description of item to be executed at site | [5 empty] | Unit | Quantity | Rate | Amount in Rupees
1 | Providing & fixing cement paving blocks flooring having size of 197 x 97 x 80 (mm) of city/ quddra/ cobble shape with natural colours, having strength b/w 5000 psi to 8500 psi i/c filling the joints with hill sand and laying in specified manner/ pattern and design etc complete (CSI No. 71 P-49) | [5 empty] | P: Sft: | 14025 | 223.97 | 3141179.25
2 | Hard Murrum or fine powdeing Murrum (GSI No. 71 P-6) | [5 empty] | P: %Cft: | 3506.25 | 1800 | 63112.5
3 | Cement concrete plain i/c placing compacting finishing and curing complete i/c screening and washing of stone aggregate without shuttering (GSI No. 5 P-16)
[6 empty] | Ratio (1:4:8) | P: % Cft: | 239.06 | 11288.75 | 26986.8858
[6 empty] | Ratio (1:2:4) | P: % Cft: | 315.56 | 14429.25 | 45532.9413
[9 empty] | TOTAL | 3276811.577
| PART-A |  | Rs. | 551711
| PART-B |  | Rs. | 306125
| PART-C |  | Rs. | 1008512
| PART-D |  | Rs. | 3276812
| TOTAL (a) |  | Rs. | 5143160
--------- | % above/ below on the rates of CSR. |  |  |  | Amount to be added/ deducted on the basis of
[5 empty] | of premium quoted |  |  | Total (b) | __________________
Total (A) = a + b in words & figures
|  |  |  | CONTRACTOR |  |  | EXECUTIVE ENGINEER PUBLIC HEALTH ENGG: DIVISION SHAHEED BENAZIR ABAD