## C. Tank
BILL OF QUANTITIES
(A) Description and rate of Items based on Composite Schedule of Rates.
Name of Work |  | CONSTRUCTION OF COLLECTING TANK, SCREENING CHAMBER, PUMP HOUSE, STAFF QUARTER & COMPOUND WALL, OXIDATION PONDS & PROVIDING, LAYING, JOINTING & TESTING P.E PIPE RISING MAIN 4" DIA FOR FOR DRAINAGE SCHEME VILLAGE KANDYARI TALUKA DAUR AHMED DISTRICT SHAHEED BENAZIR ABAD
PART-A |  | COLLECTING TANK & SCREENING CHAMBER
Item No. | Description of item to be executed at site |  |  |  |  | Unit | Quantity | Rate | Amount in Rupees
1 | Excavation of Well in dry soil upto 20' below ground level and disposal of within on chain (in ordinary soil or sand) (GSI No: 1 P-86)
[5 empty] | Depth 0'-5' | P: %0 Cft: | 883.12 | 2247.58 | 1984.8828
2 | Excavation in foundation of building bridges and other structures I/c dag belling dressing refilling around the structures with excavated Earth watering ramming lead up to one chain and lift up to 5’ (GSI No. 18 (b) P-04) |  |  |  |  | P: %0 Cft: | 806.43 | 3176.25 | 2561.4233
3 | Extra for wet earth work (GSI No. 15 P-03) |  |  |  |  | P: %0 Cft: | 317.68 | 1058.75 | 336.3437
4 | Wet sinking of wells for depth below spring level beams of divers i/c all jarges for shoring loading and removing excavated material within one chain (GSI No: 3 P-87)
|  |  |  | (i) | Depth 0'-5' | P: %0 Cft: | 613.28 | 11763.8 | 7214.5033
|  |  |  | (ii) | Depth 5'-10' | P: %0 Cft: | 613.28 | 24200 | 14841.376
|  |  |  | (iii) | Depth 10'-15' | P: %0 Cft: | 367.96 | 37230.77 | 13700
5 | Excavation for pipe line in trenches and pits in soft soil i/c trimming and dressing sides to true alignment shape leveling of beds of trenches to correct level & grade cutting joints holes i/c laying earth in 6” layers for construction of banks & banks dressing disposal of surplus earth within one chain as directed by Engineer Incharge providing fence guards lights flags temporary crossing for non vehicular traffic where ever required lift upto 5’ft: and lead upto one chain (PHSI No: 1 P-60)
|  |  |  | (i) | Depth 0'-5' | P: %0 Cft: | 280 | 3600 | 1008
|  |  |  | (ii) | Depth 5'-8' | P: %0 Cft: | 112 | 4150 | 464.8
6 | Bailing or pumping out sub soil water during excavation cost in situ concrete masonry work in foundation etc (PHSI No: 18 P-75) |  |  |  |  | P: % Cft: | 1805.5 | 543 | 9803.865
7 | Cement concrete brick or stone ballast 1 ½” to 2” gauge Ratio 1:4:8 (GSI No. 4 P-15) |  |  |  |  | P: % Cft: | 175.76 | 9416.28 | 16550.0537
Item No. | Description of item to be executed at site |  |  |  |  | Unit | Quantity | Rate | Amount in Rupees
8 | R.C.C work in roof slab beams columns rafts lintels and other structural members laid in situ or prrecast laid in position complete in all respect. (I) Ratio 1:2:4 Lbs cement2 Cft, sand 4 cft shingle1/8” to ¼” gauge (GSI No. 6 P-17) |  |  |  |  | P: Cft: | 985.36 | 337 | 332066.32
9 | Fabrication of mild steel reinforcement for C.C i/c cutting, bending, laying in position making joints and fastening i/c cost of binding wire(also i/c removal of rust from bars) (GSI No. 8 P-17) |  |  |  |  | P: Cwt: | 39.59 | 5001.7 | 198019
10 | Cement concrete plain i/c placing compacting finishing and curing complete i/c screening and washing of stone aggregate without shuttering (GSI No. 5 (h) P-16)
|  |  |  | (i) | Ratio 1:4:8 | P: % Cft: | 78.5 | 11288.75 | 8861.6688
|  |  |  | (ii) | Ratio 1:3:6 | P: % Cft: | 78.5 | 12595 | 9887.075
|  |  |  | (iii) | Ratio 1:2:4 | P: % Cft: | 78.5 | 14429.25 | 11326.9613
11 | Providing RCC ASTM Pipe C-76-62 T/C-70 Class II wall "B" class and fixing in trenches i/c cutting fitting and jointing with rubber rings i/c testing with water to specified pressure (PHSI No. 1 (b) P-17).
[5 empty] | 15" dia | P: Rft: | 16 | 515 | 8240
12 | Providing and fixing C.I Manhole cover with frame i/c cost of material etc complete (PHSI No. 1 (j) P-35). |  |  |  |  | P: Cwt: | 1.75 | 6985 | 12223.75
13 | Providing construction joint in concrete work of 9" wide corugated PVC water stop (with bult) i.e solding material & labour etc complete (PHSI No. 2 P-56). |  |  |  |  | P: Rft: | 103.62 | 86 | 8911.32
14 | Fabrication of heavy steel work with angle tee flats iron round iron and sheet iron for making tr uses griders tanks etc i/c cutting bending drilling reviting handing assesmling and fixing etc complete (CSI No. 2 P-91) |  |  |  |  | P: Cwt: | 2.23 | 4928.49 | 10990.5327
15 | Erection and fitting in position of iron truses staging of water tanks etc complete (CSI No. 3 P-91) |  |  |  |  | P: Cwt: | 2.23 | 271.04 | 604
16 | Pacca brick work in foundation and plinth in cement sand mortar (CSI No. 4 (e) P-21) |  |  |  |  | P: % Cft: | 12.11 | 11948.36 | 1446.9464
17 | Cement plaster (1:4) 1/2" thick upto 12' ft: height (CSI No. 11 P-52) |  |  |  |  | P: % Sft: | 44.65 | 2283.93 | 1019.7747
[8 empty] | TOTAL | 672062.5967
|  |  | CONTRACTOR |  | EXECUTIVE ENGINEER PUBLIC HEALTH ENGG: DIVISION SHAHEED BENAZIR ABAD

## P. House
BILL OF QUANTITIES
(A) Description and rate of Items based on Composite Schedule of Rates.
PART-B |  | PUMP HOUSE (10' x 12')
Item No. | Description of item to be executed at site |  |  |  | Unit | Quantity | Rate | Amount in Rupees
1 | Excavation in foundation of building bridges and other structures I/c dag belling dressing refilling around the structures with excavated Earth watering ramming lead up to one chain and lift up to 5’ (GSI No. 18 (b) P-04) |  |  |  | P: %0 Cft: | 188 | 3176.25 | 597.135
2 | Cement concrete brick or stone ballast 1 ½” to 2” gauge Ratio 1:4:8 (GSI No. 4 (b) P-15) |  |  |  | P: % Cft: | 90.97 | 9416.28 | 8565.9899
3 | Pacca brick work in foundation and plinth in cement sand mortar (CSI No. 4 (e) P-21) |  |  |  | P: % Cft: | 212.34 | 11948.36 | 25371.1476
4 | Damp proof course with (cement sand and shingle concrete 1:2:4) i/c 2 coats of asphaltic mixture (GSI No. 28 P-19) 3" thick |  |  |  | P: % Cft: | 53.08 | 4982.18 | 2644.5411
5 | Pacca brick work (1:6) in ground floor cement, sand, mortar (GSI No. 5 P-21) |  |  |  | P: % Cft: | 305.06 | 12674.36 | 38664.4026
6 | R.C.C work in roof slab beams columns rafts lintels and other structural members laid in situ or prrecast laid in position complete in all respect. (I) Ratio 1:2:4 Lbs cement2 Cft, sand 4 cft shingle1/8” to ¼” gauge (GSI No. 6 (b) P-17) |  |  |  | P: Cft: | 92.76 | 337 | 31260.12
7 | Fabrication of mild steel reinforcement for C.C i/c cutting, bending, laying in position making joints and fastening i/c cost of binding wire(also i/c removal of rust from bars) (GSI No. 8 (b) P-17) |  |  |  | P: Cwt: | 3.73 | 5001.7 | 18641
8 | Cement, Plaster (1:6) 1/2" thick up to 12’ height (GSI No.13 P-52) |  |  |  | P: % Sft: | 525.56 | 2206.6 | 11597.007
9 | Cement, Plaster (1:4) 3/8" thick up to 12’ height (GSI No.13 P-52) |  |  |  | P: % Sft: | 525.56 | 2197.52 | 11549.2861
10 | Providing and laying 3” thick to toping Cement Concrete (1:2:4) I/c surface, finishing and dividing in to panel (GSI No. 16 P-42) |  |  |  | P: % Sft: | 120 | 4411.82 | 5294.184
11 | Fabrication of heavy steel work with angle tee flats iron round iron and sheet iron for making tr uses griders tanks etc i/c cutting bending drilling reviting handing assesmling and fixing etc complete (CSI No. 2 P-91) |  |  |  | P: Cwt: | 4.41 | 4928.49 | 21734.6409
12 | Cement, Pointing struck joint on walls (1:3) (GSI No.19 P-53) |  |  |  | P: % Sft: | 443.25 | 1213.58 | 5379.1933
13 | Earth filling water and ramming earth under floor with surplus earth excavated from trenches lead upto one chain and lift upto 5 ft: (CSI No.22 P-4) |  |  |  | P: %0 Cft: | 273.12 | 1512.5 | 413.094
Item No. | Description of item to be executed at site |  |  |  | Unit | Quantity | Rate | Amount in Rupees
14 | Painting new surface preparing surface and painting doors and windows any type i/c edges (GSI No.5 (c) P-70) |  |  |  | P: % Sft: | 100 | 1489.68 | 1489.68
15 | White washing of one coat (GSI No.26 P-54) |  |  |  | P: % Sft: | 968.81 | 416.63 | 4036.3531
16 | White washing of Three coats (GSI No. 26 P-54) |  |  |  | P: % Sft: | 120 | 829.95 | 995.94
17 | Colour Washing Two Coats (GSI No. 26 (b) P-54). |  |  |  | P: % Sft: | 968.81 | 859.9 | 8330.7972
[7 empty] | TOTAL | 196564.5119
|  |  | CONTRACTOR | EXECUTIVE ENGINEER PUBLIC HEALTH ENGG: DIVISION SHAHEED BENAZIR ABAD

## S. Qtr..
BILL OF QUANTITIES
(A) Description and rate of Items based on Composite Schedule of Rates.
PART-C |  | STAFF QUARTER (HUT TYPE)
Item No. | Description of item to be executed at site |  |  | Unit | Quantity | Rate | Amount in Rupees
1 | Excavation in foundation of building bridges and other structures I/c dag belling dressing refilling around the structures with excavated Earth watering ramming lead up to one chain and lift up to 5’(GSI No. 18 (b) P-04) |  |  | P: %0 Cft: | 285 | 3176.25 | 905.2313
2 | Cement concrete brick or stone ballast 1 ½” to 2” gauge Ratio 1:4:8 (GSI No. 4 (b) P-15) |  |  | P: % Cft: | 139.55 | 9416.28 | 13140.4187
3 | Pacca brick work in foundation and plinth in cement sand mortar (CSI No. 4 (e) P-21) |  |  | P: % Cft: | 325.97 | 11948.36 | 38949
4 | Damp proof course with (cement sand and shingle concrete 1:2:4) i/c 2 coats of asphaltic mixture (GSI No. 28 P-19) 3" thick |  |  | P: % Cft: | 81.49 | 4982.18 | 4059.9785
5 | Pacca brick work (1:6) in ground floor cement, sand, mortar (GSI No. 5 P-21) |  |  | P: % Cft: | 465.38 | 12674.36 | 58983.9366
6 | R.C.C work in roof slab beams columns rafts lintels and other structural members laid in situ or prrecast laid in position complete in all respect. (I) Ratio 1:2:4 Lbs cement2 Cft, sand 4 cft shingle1/8” to ¼” gauge (GSI No. 6 (b) P-17) |  |  | P: Cft: | 156.64 | 337 | 52787
7 | Fabrication of mild steel reinforcement for C.C i/c cutting, bending, laying in position making joints and fastening i/c cost of binding wire(also i/c removal of rust from bars) (GSI No. 8 (b) P-17) |  |  | P: Cwt: | 6.29 | 5001.7 | 31478
8 | Cement, Plaster (1:6) 1/2" thick up to 12’ height (GSI No.13 P-52) |  |  | P: % Sft: | 874 | 2206.6 | 19285.684
9 | Cement, Plaster (1:4) 3/8" thick up to 12’ height (GSI No.13 P-52) |  |  | P: % Sft: | 874 | 2197.52 | 19206.3248
10 | Providing and laying 2” thick to toping Cement Concrete (1:2:4) I/c surface, finishing and dividing in to panel (GSI No. 16 P-42) |  |  | P: % Sft: | 192 | 4411.82 | 8470.6944
11 | Fabrication of heavy steel work with angle tee flats iron round iron and sheet iron for making tr uses griders tanks etc i/c cutting bending drilling reviting handing assesmling and fixing etc complete (CSI No. 2 P-91) |  |  | P: Cwt: | 5.08 | 4928.49 | 25037
12 | Cement, Pointing struck joint on walls (1:3) (GSI No.19 P-53) |  |  | P: % Sft: | 541.25 | 1213.58 | 6568.5018
13 | Earth filling water and ramming earth under floor with surplus earth excavated from trenches lead upto one chain and lift upto 5 ft: (CSI No.22 P-4) |  |  | P: %0 Cft: | 455.3 | 1512.5 | 688.6413
Item No. | Description of item to be executed at site |  |  | Unit | Quantity | Rate | Amount in Rupees
15 | Painting new surface preparing surface and painting doors and windows any type i/c edges (GSI No.5 (c) P-70) |  |  | P: % Sft: | 109.5 | 2116.41 | 2317.4689
16 | White washing of one coat (GSI No.26 P-54) |  |  | P: % Sft: | 1415.25 | 416.63 | 5896.3561
17 | White washing of Three coats (GSI No. 26 P-54) |  |  | P: % Sft: | 192 | 829.95 | 1593.504
18 | Colour Washing Two Coats (GSI No. 26 (b) P-54). |  |  | P: % Sft: | 1415.25 | 859.9 | 12169.7347
[6 empty] | TOTAL | 301535
|  |  | CONTRACTOR | EXECUTIVE ENGINEER PUBLIC HEALTH ENGG: DIVISION SHAHEED BENAZIR ABAD

## C. Wall
BILL OF QUANTITIES
(A) Description and rate of Items based on Composite Schedule of Rates.
PART-D |  | COMPOUND WALL (50' x 50')
Item No. | Description of item to be executed at site |  |  | Unit | Quantity | Rate | Amount in Rupees
1 | Excavation in foundation of building bridges and other structures I/c dag belling dressing refilling around the structures with excavated Earth watering ramming lead up to one chain and lift up to 5’ (GSI No. 18 (b) P-04) |  |  | P: %0 Cft: | 772 | 3176.25 | 2452.065
2 | Cement concrete brick or stone ballast 1 ½” to 2” gauge Ratio 1:4:8 (GSI No. 4 (b) P-15) |  |  | P: % Cft: | 193 | 9416.28 | 18173.4204
3 | Pacca brick work in foundation and plinth in cement sand mortar (CSI No. 4 (e) P-21) |  |  | P: % Cft: | 831.68 | 11948.36 | 99372.1204
4 | Damp proof course with (cement sand and shingle concrete 1:2:4) i/c 2 coats of asphaltic mixture (GSI No. 28 P-19) 3" thick |  |  | P: % Cft: | 207.92 | 4982.18 | 10358.9487
5 | Pacca brick work (1:6) other than building i/c striking of joints upto 20 feet height in cement sand moarter (GSI No. 7 P-22) |  |  | P: % Cft: | 305.01 | 12346.65 | 37658.5172
6 | R.C.C work in roof slab beams columns rafts lintels and other structural members laid in situ or prrecast laid in position complete in all respect. (I) Ratio 2:2:4 Lbs cement2 Cft, sand 4 cft shingle1/8” to ¼” gauge (GSI No. 6 (b) P-17) |  |  | P: Cft: | 51.5 | 337 | 17355.5
7 | Fabrication of mild steel reinforcement for C.C i/c cutting, bending, laying in position making joints and fastening i/c cost of binding wire(also i/c removal of rust from bars) (GSI No. 8 (b) P-17) |  |  | P: Cwt: | 2.069 | 5001.7 | 10348.5173
8 | Cement, Plaster (1:6) 1/2" thick up to 12’ height (GSI No.13 P-52) |  |  | P: % Sft: | 1922.16 | 2206.6 | 42414.3826
9 | Cement, Plaster (1:4) 3/8" thick up to 12’ height (GSI No.11 (a) P-52) |  |  | P: % Sft: | 1922.16 | 2197.52 | 42239.8504
10 | Cement, Pointing struck joint on walls (1:3) (GSI No.19 P-53) |  |  | P: % Sft: | 648 | 1213.58 | 7863.9984
11 | Fabrication of heavy steel work with angle tee flats iron round iron and sheet iron for making tr uses griders tanks etc i/c cutting bending drilling reviting handing assesmling and fixing etc complete (CSI No. 2 P-91) |  |  | P: Cwt: | 6.42 | 4928.49 | 31640.9058
12 | White washing of one coat (GSI No.26 P-54) |  |  | P: % Sft: | 2570.16 | 416.63 | 10708.0576
Item No. | Description of item to be executed at site |  |  | Unit | Quantity | Rate | Amount in Rupees
13 | Colour Washing Two Coats (GSI No. 26 (b) P-54). |  |  | P: % Sft: | 2570.16 | 859.9 | 22100.8058
14 | Painting surface and painting bars gates beams greeting railing i/cs structure bars and similar open work etc (GSI No. 5 P-70) |  |  | P: % Sft: | 120 | 1489.68 | 1787.616
[6 empty] | TOTAL | 354476
|  | CONTRACTOR | EXECUTIVE ENGINEER PUBLIC HEALTH ENGG: DIVISION SHAHEED BENAZIR ABAD

## R.Main
BILL OF QUANTITIES
(A) Description and rate of Items based on Composite Schedule of Rates.
PART-E |  | P.E PIPE RISING MAIN 4" DIA
Item No. | Description of item to be executed at site |  |  |  | Unit | Quantity | Rate | Amount in Rupees
1 | Excavation for pipe line in trenches and pits in soft soil i/c clay or mud trimming and dressing sides to true alignment shape leveling of beds of trenches to correct level & grade cutting joints holes i/c laying earth in 6” layers for construction of banks & banks dressing disposal of surplus earth within one chain as directed by Engineer Incharge providing fence guards lights flags temporary crossing for non vehicular traffic where ever required lift upto 5’ft: and lead upto one chain (PHSI No: 1 P-60) |  |  |  | P: %0 Cft: | 20000 | 3600 | 72000
2 | Excavation for pipe line in trenches and pits in wet soil i/c clay or mud trimming and dressing sides to true alignment shape leveling of beds of trenches to correct level & grade cutting joints holes i/c laying earth in 6” layers for construction of banks & banks dressing disposal of surplus earth within one chain as directed by Engineer Incharge providing fence guards lights flags temporary crossing for non vehicular traffic where ever required lift upto 5’ft: and lead upto one chain (PHSI No: 14 P-66) |  |  |  | P: %0 Cft: | 8000 | 5400 | 43200
3 | Providing, Laying & fixing in trench i/c fitting, jointing & testing etc complete in all respect the high Density Polythylene PE Pipes (HDPE-100) for W/S confirming ISO 4427/DIN8074/8075 B.S 3580 & PSI 3051 (PHSI No. F (i) P-25).
| PN-8 |  |  | 4" dia (110 mm) | P: Rft: | 4000 | 224 | 896000
4 | Supplying of High Density Polyethlene Fitting (PE-100) (Per Each) Equivalent make (SMI No. ix P-104)
(i) | Elbow 90°
| 4" dia (110 mm) |  |  |  | Each | 2 | 1655 | 3310
(ii) | Butt Fusion Joint
| 4" - 6" (110-160 mm) |  |  |  | Each | 2 | 1000 | 2000
5 | Refilling the excavated stuff in 6” thick layers watering ramming to full compaction etc complete (PHSI No: 24 P-77) |  |  |  | P: %0 Cft: | 25200 | 2760 | 69552
[7 empty] | TOTAL | 1086062
|  |  | CONTRACTOR |  | EXECUTIVE ENGINEER PUBLIC HEALTH ENGG: DIVISION SHAHEED BENAZIR ABAD

## O.Pond
BILL OF QUANTITIES
(A) Description and rate of Items based on Composite Schedule of Rates.
PART-F |  | OXIDATION PONDS I/C SUMP WELL SIZE (50' x 25')
Item No. | Description of item to be executed at site | [5 empty] | Unit | Quantity | Rate | Amount
1 | Excavation for tanks & reservoir in soft soil i/c trimming and dressing to true alignment & shape leveling of beds of trenches to correct level & grade cutting joints holes disposal surplus earth within one chain as directed by Engineer Incharge providing fence guards lights flags temporary crossing for non vehicular traffic where ever required lift upto 5’ft: and lead upto one chain (PHSI No: 1 P-67) | [5 empty] | P: %0 Cft: | 22350.22 | 3000 | 67050.66
2 | Excavation for tanks & reservoir in wet soil clay or mud i/c trimming and dressing to true alignment design section profile & shape leveling of tanks to correct level & grade cutting joints holes i/c laying earth in 6” layers for construction of banks & banks dressing disposal of surplus earth within one chain as directed by Engineer Incharge providing fence guards lights flags temporary crossing for non vehicular traffic where ever required lift upto 5’ft: and lead upto one chain (PHSI No: 14 P-74) | [5 empty] | P: %0 Cft: | 1880.23 | 5350 | 10059.2305
3 | Earth work compaction (Soft, ordinary and hard soil) (b) Laying earth in 6" layers levelling and dressing watering for compaction etc completed (CSI No. 13 (b) P-3) | [5 empty] | P: %0 Cft: | 21150 | 354 | 7487.1
4 | Excavation for pipe line in trenches and pits in soft soil i/c trimming and dressing sides to true alignment shape leveling of beds of trenches to correct level & grade cutting joints holes i/c laying earth in 6” layers for construction of banks & banks dressing disposal of surplus earth within one chain as directed by Engineer Incharge providing fence guards lights flags temporary crossing for non vehicular traffic where ever required lift upto 5’ft: and lead upto one chain (PHSI No: 1 P-60) | [5 empty] | P: %0 Cft: | 1008 | 3600 | 3628.8
5 | Providing RCC pipe of ASTM C-76-62 T/C 76 – 70 Class – II wall – B and fixing in trenches i/c cutting bending and jointing with rubber rings i/c testing with water to specified pressure (PHSI No. b (i) P-17)
[6 empty] | 18" dia | P: Rft: | 96 | 618 | 59328
6 | Cement concrete brick or stone ballast 1 ½” to 2” gauge Ratio 1:4:8 (GSI No. 4 (b) P-15) | [5 empty] | P: % Cft: | 50.24 | 9416.28 | 4730.7391
7 | R.C.C work in roof slab beams columns rafts lintels and other structural members laid in situ or prrecast laid in position complete in all respect. (i) Ratio 1:2:4 Lbs cement2 Cft, sand 4 cft shingle1/8” to ¼” gauge (GSI No. 6 (b) P-17) | [5 empty] | P: Cft: | 176.04 | 337 | 59325.48
Item No. | Description of item to be executed at site | [5 empty] | Unit | Quantity | Rate | Amount in Rupees
8 | Fabrication of mild steel reinforcement for C.C i/c cutting, bending, laying in position making joints and fastening i/c cost of binding wire(also i/c removal of rust from bars) (GSI No. 8 (b) P-17) | [5 empty] | P: Cwt: | 7.07 | 5001.7 | 35362.019
9 | Refilling the excavated stuff in 6” thick layers watering ramming to full compaction etc complete (PHSI No: 24 P-53) | [5 empty] | P: %0 Cft: | 907 | 2760 | 2503.32
[9 empty] | TOTAL | 249475.3486
|  |  | CONTRACTOR |  |  |  | EXECUTIVE ENGINEER PUBLIC HEALTH ENGG: DIVISION SHAHEED BENAZIR ABAD
| Total Part-A |  | Rs. | 672063
| Total Part-B |  | Rs. | 196565
| Total Part-C |  | Rs. | 301535
| Total Part-D |  | Rs. | 354476
| TOTAL (a) |  | Rs. | 1524639
--------- | % above/ below on the rates of CSR. |  |  |  | Amount to be added/ deducted on the basis of
[5 empty] | of premium quoted |  |  | Total (b) | _______________
Total (A) = a + b in words & figures
|  | CONTRACTOR |  |  |  | EXECUTIVE ENGINEER PUBLIC HEALTH ENGG: DIVISION SHAHEED BENAZIR ABAD