## Drains
BILL OF QUANTITIES
(A) Description and rate of Items based on Composite Schedule of Rates.
Name of Work |  | CONSTRUCTION OF PROVIDING & FIXING PAVING BLOCK MAIN STREET, REPAIR/ RAISING OF SURFACE DRAINS & NEW SURFACE DRAINS FROM DARGAH HAZRAT SYED MATTAN SHAH TO RAILWAY LINE OF SUFFAN MUHALLA TOWN COMMITTEE DAULATPUR TALUKA KAZI AHMED DISTRICT SHAHEED BENAZIR ABAD
PART-A |  | SURFACE DRAINS TYPE-I
Item No. | Description of item to be executed at site |  |  | Unit | Quantity | Rate | Amount in Rupees
1 | Excavation in foundation of building bridges and other structures I/c dag belling dressing refilling around the structures with excavated Earth watering ramming lead up to one chain and lift up to 5’ (GSI No. 18 P-04) |  |  | P: %0 Cft: | 242 | 3176.25 | 768.6525
2 | Cement concrete plain i/c placing compacting finishing and curing complete i/c screening and washing of stone aggregate without shuttering Ratio 1:4:8 (GSI No. 5 (i) P-16) |  |  | P: % Cft: | 60.5 | 11288.75 | 6829.6938
3 | Pacca brick work in foundation and plinth in cement, sand, mortar (1:6) (GSI No 5 (e) P-21) |  |  | P: % Cft: | 150 | 11948.36 | 17922.54
4 | Construction of Standard open drains bundle block of cement concret (1:2:4) in situ to the design profile i/c cost of module as per drawing i/c applying floating cost of cement 1/2" thick to the exposed face finished smooth curing etc complete as per detailed drawing (PHSI No. 1 (ii) P-58)
|  |  | Type-I | P: Rft: | 100 | 94 | 9400
5 | Cement Plaster (1:4) 1/2” thick up to 12’ height (GSI No.11 (b) P-52) |  |  | P: % Sft: | 250 | 2283.93 | 5709.825
6 | R.C.C work in roof slab beams columns rafts lintels and other structural members laid in situ or prrecast laid in position complete in all respect. (i) Ratio 1:2:4 Lbs cement2 Cft, sand 4 cft shingle1/8” to ¼” gauge (GSI No. 6 P-49) |  |  | P: Cft: | 29.04 | 337 | 9786.48
7 | Fabrication of mild steel reinforcement for C.C i/c cutting, bending, laying in position making joints and fastening i/c cost of binding wire (also i/c removal of rust from bars) (Using Tor Bars) (GSI No. 8 (b) P-17) |  |  | P: Cwt: | 1.037 | 5001.7 | 5187
[6 empty] | TOTAL | 55605
|  | CONTRACTOR | EXECUTIVE ENGINEER PUBLIC HEALTH ENGG: DIVISION SHAHEED BENAZIR ABAD

## R.Drains
BILL OF QUANTITIES
(A) Description and rate of Items based on Composite Schedule of Rates.
PART-B |  | REPAIR OF EXISTING DRAINS
Item No. | Description of item to be executed at site |  |  | Unit | Quantity | Rate | Amount in Rupees
1 | Earth work excavation in ASHES and soft soil or silt clearance undressed lead upto 50' ft: (GSI No. 2 P-1) |  |  | P: %0 Cft: | 2202.47 | 1663.75 | 3664.3595
2 | Extra for every 50 ft: additional lead or part thereof for earth work (soft ordinary hard and very hard) (CSI No. 8 P-3) |  |  | P: %0 Cft: | 2202.47 | 2922.62 | 6436.9829
3 | Pacca brick work in foundation and plinth in cement, sand, mortar (1:6) (GSI No 5 (e) P-21) |  |  | P: % Cft: | 1350 | 11948.36 | 161302.86
4 | Cement, Plaster (1:4) 1/2" thick up to 12’ height (GSI No.11 P-51) |  |  | P:% Sft: | 4275 | 2283.93 | 97638.0075
5 | R.C.C work in roof slab beams columns rafts lintels and other structural members laid in situ or prrecast laid in position complete in all respect. (i) Ratio 1:2:4 Lbs cement2 Cft, sand 4 cft shingle1/8” to ¼” gauge (GSI No. 6 P-49) |  |  | P: Cft: | 123 | 337 | 41451
6 | Fabrication of mild steel reinforcement for C.C i/c cutting, bending, laying in position making joints and fastening i/c cost of binding wire (also i/c removal of rust from bars) (Using Tor Bars) (GSI No. 8 (b) P-17) |  |  | P: Cwt: | 4.94 | 5001.7 | 24718
[6 empty] | TOTAL | 335211.2098
|  |  | CONTRACTOR | EXECUTIVE ENGINEER PUBLIC HEALTH ENGG: DIVISION SHAHEED BENAZIR ABAD

## P. Block
BILL OF QUANTITIES
(A) Description and rate of Items based on Composite Schedule of Rates.
PART-C |  | PAVING BLOCK
Item No. | Description of item to be executed at site | [5 empty] | Unit | Quantity | Rate | Amount in Rupees
1 | Providing & fixing cement paving blocks flooring having size of 197 x 97 x 80 (mm) of city/ quddra/ cobble shape with natural colours, having strength b/w 5000 psi to 8500 psi i/c filling the joints with hill sand and laying in specified manner/ pattern and design etc complete (CSI No. 71 P-49) | [5 empty] | P: Sft: | 7975 | 223.97 | 1786160.75
2 | Hard Murrum or fine powdeing Murrum (GSI No. 71 P-6) | [5 empty] | P: %Cft: | 1993.75 | 1800 | 35887.5
3 | Cement concrete plain i/c placing compacting finishing and curing complete i/c screening and washing of stone aggregate without shuttering (GSI No. 5 P-16)
[6 empty] | Ratio (1:4:8) | P: % Cft: | 135.94 | 11288.75 | 15345.9268
[6 empty] | Ratio (1:2:4) | P: % Cft: | 179.44 | 14429.25 | 25891.8462
[9 empty] | TOTAL | 1863285
| PART-A |  | Rs. | 55605
| PART-B |  | Rs. | 335211
| PART-C |  | Rs. | 1863285
| TOTAL (a) |  | Rs. | 2254101
--------- | % above/ below on the rates of CSR. |  |  |  | Amount to be added/ deducted on the basis of
[5 empty] | of premium quoted |  |  | Total (b) | __________________
Total (A) = a + b in words & figures
|  |  |  | CONTRACTOR |  |  | EXECUTIVE ENGINEER PUBLIC HEALTH ENGG: DIVISION SHAHEED BENAZIR ABAD